## Tabelle1
Time | A020_Engine speed 1/m | A190_Engine load (SAEJ1979) % | H010_Mass air flow (MAF) kg/h | H020_Mass air flow (MAF + tank vent val.) kg/h | H030_Mass air flow sensor 1 (sensor) | H040_Correction factor mass air flow % | Mass air flow raw value °C | Z020_Timing angle °CA | Fuel trim corrected for engine speed bank 1 % | Fuel trim corrected for engine speed bank 2 % | Fuel mass set point factor out lambda adapt % | Fuel mass set point factor out lambda adapt % | Fuel level of high pr. control (teaching) | Engine load (misfire detection) % | Ignition angle (actual value) °ATDC | Engine oil temperature°C | Fuel high-pressure actual value bar | Fuel high-pressure setpoint bar | Engine temperature °C | Eng.air mass from throttle plate angle pot.1 kg/h | Eng.air mass from throttle plate angle pot.2 kg/h | Air mass thermostat diagnosis kg | Air mass sensor 2 (sensor) °C | Intake air temperature bar | Oil quality grade factor | Nominal fuel flow rate mg/s
10:34:21.4774709 | 672 | 17.1875 | 4.7 | 4.7 |  | -17.9 | 120 | 1.87 | 1.7 | 1.5 | 2 | 4.3 | 0 | 23.73 | -3.4 | 89 | 42.7 | 42.7 | 94.5 | 0 | 0 | 9.7 | 120 | 0 | 1 | 10.375 | Marker
10:34:21.9875000 | 672 | 17.9688 | 4.6 | 4.6 |  | -17.9 | 120 | 3 | 1.8 | 1.6 | 2 | 4.3 | 0 | 21.97 | -1.1 | 89 | 42.4 | 42.9 | 94.5 | 0 | 0 | 9.7 | 120 | 0 | 1 | 10.425
10:34:22.5175304 | 672 | 16.4062 | 4.6 | 4.6 |  | -18.1 | 120 | 3 | 1.8 | 1.5 | 2 | 4.3 | 0 | 24.45 | -3 | 89 | 42.6 | 43 | 94.5 | 0 | 0 | 9.7 | 120 | 0 | 1 | 10.5
10:34:23.0475607 | 672 | 17.9688 | 4.7 | 4.6 |  | -18 | 120 | 6.75 | 1.7 | 1.3 | 2 | 4.3 | 0 | 21.3 | -1.5 | 89 | 42.7 | 43 | 94.5 | 0 | 0 | 9.7 | 120 | 0 | 1 | 11.125
10:34:23.5875916 | 704 | 18.75 | 6.5 | 6.5 |  | -16.8 | 120 | -1.5 | 1.7 | 1.4 | 2 | 4.3 | 0 | 24.38 | 0 | 89 | 43.8 | 45.6 | 94.5 | 0 | 0 | 9.7 | 120 | 0 | 1 | 12.05
10:34:24.1206220 | 672 | 18.75 | 6 | 6 |  | -15.8 | 120 | -1.5 | 1.7 | 1.4 | 2 | 4.3 | 0 | 23.37 | 3.4 | 89 | 46.2 | 47.1 | 94.5 | 0 | 0 | 9.7 | 120 | 0 | 1 | 12.35
10:34:24.6816541 | 672 | 20.7031 | 5.6 | 5.7 |  | -16.2 | 120 | -1.87 | 1.7 | 1.1 | 2 | 4.3 | 0 | 25.5 | 1.1 | 89 | 46.6 | 47.2 | 94.5 | 0 | 0 | 9.7 | 120 | 0 | 1 | 13
10:34:25.2276854 | 768 | 21.4844 | 7 | 7.2 |  | -14.5 | 120 | 1.87 | 0.9 | 0.4 | 2 | 4.3 | 0 | 33.32 | -10.9 | 89 | 47.1 | 49.2 | 94.5 | 0 | 0 | 9.7 | 120 | 0 | 1 | 13.95
10:34:25.7387146 | 928 | 28.5156 | 10.3 | 9.8 |  | -11.9 | 120 | 18.37 | 0.9 | 0.5 | 2 | 4.3 | 0 | 41.65 | -29.3 | 89 | 48.9 | 52.2 | 94.5 | 0 | 0 | 9.7 | 120 | 1.4 | 1 | 15.125
10:34:26.2307427 | 1120 | 31.6406 | 15.3 | 15.2 |  | -11.9 | 120 | 29.25 | 0 | -0.4 | 2 | 4.3 | 0 | 47.85 | -28.9 | 89 | 52.2 | 55.5 | 94.5 | 0 | 0 | 9.7 | 120 | 3.5 | 1 | 17.025
10:34:26.7087701 | 1184 | 39.4531 | 14.6 | 15 |  | -11.7 | 120 | 27.37 | 0.3 | 0.4 | 2 | 4.3 | 0 | 51.85 | -27.4 | 89 | 54.3 | 56.4 | 94.5 | 0 | 0 | 9.7 | 120 | 6.3 | 1 | 17.75
10:34:27.2307999 | 1280 | 39.8438 | 14.7 | 15.2 |  | -11.4 | 120 | 27 | 0.5 | 0.3 | 2 | 4.3 | 0 | 48.9 | -31.5 | 89 | 55.8 | 57 | 94.5 | 0 | 0 | 9.7 | 120 | 9.1 | 1 | 17.7
10:34:27.7918320 | 1728 | 40.625 | 22.9 | 22.1 |  | -10.5 | 120 | 32.62 | -0.8 | -0.8 | 2 | 4.3 | 0 | 45.25 | -33.8 | 89 | 57.8 | 58.4 | 94.5 | 0 | 0 | 9.7 | 120 | 11.9 | 1 | 17.925
10:34:28.3508640 | 2208 | 40.2344 | 28.2 | 27.6 |  | -10.3 | 120 | 38.61 | 1 | -0.8 | 2 | 4.3 | 0 | 42.05 | -40.1 | 89 | 58.8 | 58.4 | 94.5 | 0 | 0 | 9.7 | 120 | 14.7 | 1 | 17.025
10:34:28.9008955 | 2688 | 34.375 | 31.4 | 31 |  | -10 | 120 | 46.11 | 5.7 | 1.7 | 2 | 4.3 | 0 | 39.1 | -46.1 | 89 | 59.1 | 59.7 | 94.5 | 0 | 0 | 9.7 | 120 | 17.5 | 1 | 16.2
10:34:29.4109246 | 3136 | 31.6406 | 35.2 | 34.6 |  | -9.4 | 120 | 46.11 | 6.9 | -0.1 | 2 | 4.3 | 0 | 37.24 | -45.8 | 89 | 62.5 | 62.4 | 94.5 | 0 | 0 | 9.7 | 120 | 20.3 | 1 | 15.6
10:34:29.9619562 | 3488 | 31.25 | 37.4 | 37.5 |  | -9.4 | 120 | 45.75 | 5.3 | -0.8 | 2 | 4.3 | 0 | 37.63 | -30.4 | 89 | 67.8 | 68.4 | 94.5 | 0 | 0 | 9.7 | 120 | 22.4 | 1 | 18.9
10:34:30.5309887 | 3872 | 33.2031 | 48.5 | 47 |  | -9.5 | 120 | 49.5 | 3.8 | -0.5 | 1.8 | 3.8 | 0 | 40.53 | -47.3 | 89 | 73 | 74.5 | 94.5 | 0 | 0 | 9.7 | 120 | 24.5 | 1 | 17.475
10:34:31.1110219 | 4288 | 34.7656 | 67.6 | 64.8 |  | -8.8 | 120 | 37.5 | 5 | 1.2 | 0.9 | 1.9 | 0 | 58.65 | -34.9 | 89 | 101.5 | 111.6 | 94.5 | 0 | 0 | 9.7 | 120 | 28 | 1 | 31.075
10:34:31.6430523 | 5056 | 53.125 | 115.8 | 115 |  | -7 | 120 | 29.61 | 8.2 | 7.6 | 0 | 0 | 0 | 67.1 | -29.6 | 89 | 122.5 | 120 | 94.5 | 0 | 0 | 9.7 | 120 | 33.6 | 1 | 31.325
10:34:32.2010842 | 5952 | 52.3438 | 126.9 | 128.9 |  | -0.4 | 120 | 30.75 | 4.7 | 6 | 0 | 0 | 0 | 66.15 | -29.6 | 90 | 123.6 | 120 | 94.5 | 0 | 0 | 9.7 | 120 | 38.5 | 1 | 30.55
10:34:32.7411151 | 6688 | 50.7812 | 142.5 | 142.1 |  | 7.3 | 120 | 31.11 | 5.5 | 7.5 | 0 | 0 | 0 | 69.36 | -31.5 | 90 | 120 | 120 | 94.5 | 0 | 0 | 9.7 | 120 | 42 | 1 | 27.825
10:34:33.2711454 | 7296 | 50 | 135.6 | 138.8 |  | 16.3 | 120 | 11.25 | 2.6 | 2.7 | 1.7 | 4.3 | 0 | 8.56 | -10.9 | 89 | 87 | 77.7 | 94.5 | 0 | 0 | 9.7 | 120 | 45.5 | 1 | 15.275
10:34:33.7731741 | 4576 | 33.9844 | 98.8 | 87.8 |  | -10.6 | 120 | 31.5 | 9.7 | 11.6 | 0 | 0 | 0 | 75.11 | -28.9 | 89 | 98.7 | 109.5 | 94.5 | 0 | 0 | 9.7 | 120 | 48.3 | 1 | 37.25
10:34:34.2912038 | 4960 | 59.375 | 140.3 | 138.2 |  | -8.3 | 120 | 26.62 | 18.1 | 20 | 0 | 0 | 0 | 74.24 | -28.5 | 89 | 116 | 120 | 94.5 | 0 | 0 | 9.7 | 120 | 52.5 | 1 | 32.85
10:34:34.8332348 | 5312 | 48.4375 | 92.7 | 93.8 |  | 0.2 | 120 | 31.11 | 9.5 | 10.2 | 0.3 | 0.6 | 0 | 53.35 | -33 | 89 | 115 | 115 | 94.5 | 0 | 0 | 9.7 | 120 | 55.3 | 1 | 25.425
10:34:35.3732657 | 5568 | 40.625 | 75.5 | 68.5 |  | 6.4 | 120 | 24.75 | 2.6 | 3.6 | 2 | 4.3 | 0 | 13.59 | -21 | 90 | 76 | 68.8 | 94.5 | 0 | 0 | 9.7 | 120 | 56 | 1 | 7.9
10:34:35.9212970 | 5472 | 3.125 | 28.8 | 29.2 |  | 7.4 | 120 | 17.63 | 0 | 0 | 2 | 4.3 | 0 | 0 | -17.6 | 90 | 49.8 | 49.8 | 94.5 | 0 | 0 | 9.7 | 120 | 54.6 | 1 | 7.525
10:34:36.4503273 | 5280 | 0 | 27.9 | 27.3 |  | 13 | 120 | 17.25 | 0 | 0 | 2 | 4.3 | 0 | 0 | -17.3 | 90 | 49.4 | 49.8 | 94.5 | 0 | 0 | 9.7 | 120 | 52.5 | 1 | 7.275
10:34:36.9903582 | 5088 | 0 | 28.5 | 28 |  | 9.4 | 120 | 17.25 | 0 | 0 | 2 | 4.3 | 0 | 11.62 | -25.1 | 90 | 65.1 | 61.1 | 94.5 | 0 | 0 | 9.7 | 120 | 51.1 | 1 | 8.35
10:34:37.4603850 | 5024 | 15.2344 | 42.5 | 41.1 |  | 6.1 | 120 | 47.25 | 2.3 | 1.5 | 2 | 4.3 | 0 | 30.16 | -44.3 | 90 | 74.1 | 79.6 | 94.5 | 0 | 0 | 9.7 | 120 | 51.1 | 1 | 20.3
10:34:37.9504131 | 5088 | 35.5469 | 100.9 | 100.1 |  | 3.6 | 120 | 30.36 | 6.3 | 6 | 0 | 0 | 0 | 83.57 | -25.5 | 90 | 124.2 | 120 | 94.5 | 0 | 0 | 9.7 | 120 | 53.2 | 1 | 40.05
10:34:38.4524418 | 5440 | 70.7031 | 172.2 | 174 |  | -7.8 | 120 | 27.75 | 6.6 | 8.7 | 0 | 0 | 0 | 65.88 | -30.8 | 90 | 114.6 | 115.2 | 94.5 | 0 | 0 | 9.7 | 120 | 56.7 | 1 | 9.375
10:34:38.9684713 | 5472 | 6.6406 | 36.6 | 28.4 |  | -1.1 | 120 | 17.63 | 0 | 0 | 2 | 4.3 | 0 | 0 | -17.6 | 90 | 75.6 | 49.8 | 94.5 | 0 | 0 | 9.7 | 120 | 55.3 | 1 | 7.425
10:34:39.4875010 | 5280 | 0 | 27.6 | 27.4 |  | 7.1 | 120 | 17.25 | 0 | 0 | 2 | 4.3 | 0 | 0 | -17.3 | 90 | 51.6 | 49.8 | 94.5 | 0 | 0 | 9.7 | 120 | 52.5 | 1 | 7.2
10:34:39.9975302 | 5088 | 0 | 27.4 | 27.4 |  | 6.2 | 120 | 16.87 | 0 | 0 | 2 | 4.3 | 0 | 0 | -16.9 | 90 | 49.5 | 49.8 | 94.5 | 0 | 0 | 9.7 | 120 | 50.4 | 1 | 7.475
10:34:40.4705572 | 4832 | 0 | 26.9 | 27.3 |  | 3.9 | 120 | 16.12 | 0 | 0 | 2 | 4.3 | 0 | 0 | -15.8 | 90 | 49.5 | 49.8 | 94.5 | 0 | 0 | 9.7 | 120 | 47.6 | 1 | 7.65
10:34:40.9575851 | 4544 | 0 | 26.2 | 26.1 |  | 2.2 | 120 | 15 | 0 | 0 | 2 | 4.3 | 0 | 0 | -14.6 | 90 | 49.6 | 49.8 | 94.5 | 0 | 0 | 9.7 | 120 | 44.1 | 1 | 8.025
10:34:41.4076108 | 4256 | 0 | 26.1 | 26.8 |  | -0.4 | 120 | 12.75 | 0 | 0 | 2 | 4.3 | 0 | 0 | -12.8 | 90 | 49.6 | 49.8 | 94.5 | 0 | 0 | 9.7 | 120 | 41.3 | 1 | 8.65
10:34:41.8976388 | 4000 | 0 | 27.2 | 27.7 |  | -6.3 | 120 | 13.12 | 0 | 0 | 2 | 4.3 | 0 | 0 | -10.5 | 91 | 49.7 | 49.8 | 94.5 | 0 | 0 | 9.7 | 120 | 38.5 | 1 | 9.15
10:34:42.3406642 | 3680 | 0 | 27.9 | 27.8 |  | -11.1 | 120 | 9.75 | 0 | 0 | 2 | 4.3 | 0 | 0 | -9.8 | 91 | 49.4 | 49.8 | 94.5 | 0 | 0 | 9.7 | 120 | 35.7 | 1 | 8.95
10:34:42.7706888 | 3456 | 0 | 22.1 | 22.6 |  | -9.7 | 120 | 9 | 0 | 0 | 2 | 4.3 | 0 | 0 | -8.6 | 91 | 49.5 | 49.8 | 93.6 | 0 | 0 | 9.7 | 120 | 33.6 | 1 | 8.65
10:34:43.2887184 | 3200 | 0 | 21.6 | 20.5 | -1.1 | -8.1 | 120 | 9 | 0 | 0 | 2 | 4.3 | 0 | 0 | -8.6 | 91 | 49.7 | 49.8 | 93.6 | 0 | 0 | 9.7 | 120 | 30.8 | 1 | 8.575
10:34:43.8087481 | 2976 | 0 | 18 | 18.3 |  | -7.6 | 120 | 8.25 | 0 | 0 | 2 | 4.3 | 0 | 0 | -8.3 | 91 | 49.4 | 49.8 | 93.6 | 0 | 0 | 9.7 | 120 | 28.7 | 1 | 8.475
10:34:44.2677744 | 2784 | 0 | 16.8 | 17 |  | -7.2 | 120 | 7.5 | 0 | 0 | 2 | 4.3 | 0 | 0 | -7.5 | 91 | 49.7 | 49.8 | 93.6 | 0 | 0 | 9.7 | 120 | 27.3 | 1 | 8.85
10:34:44.7188002 | 2624 | 3.9062 | 12.5 | 12.3 |  | -8.5 | 120 | 19.88 | 0 | 0 | 2 | 4.3 | 0 | 13.86 | -34.1 | 91 | 42.2 | 40.6 | 93.6 | 0 | 0 | 9.7 | 120 | 25.9 | 1 | 9.55
10:34:45.1388242 | 2528 | 19.9219 | 33.8 | 29.8 |  | -11.8 | 120 | 51.36 | 0 | 0 | 2 | 4.3 | 0 | 30.24 | -49.1 | 91 | 50.8 | 56.1 | 93.6 | 0 | 0 | 9.7 | 120 | 25.9 | 1 | 17.3
10:34:45.5678488 | 2592 | 33.5938 | 32.7 | 33 |  | -11.5 | 120 | 42.75 | 4.1 | 3.5 | 2 | 4.3 | 0 | 43.46 | -41.3 | 91 | 65.5 | 67 | 93.6 | 0 | 0 | 9.7 | 120 | 26.6 | 1 | 21.85
10:34:46.0478762 | 2688 | 42.1875 | 41.9 | 41.5 |  | -11.1 | 120 | 34.1 | 2.9 | 1.5 | 2 | 4.3 | 0 | 50.88 | -33.8 | 91 | 77.2 | 78.1 | 93.6 | 0 | 0 | 9.7 | 120 | 28 | 1 | 23.275
10:34:46.5409044 | 2848 | 44.5312 | 43.9 | 44.8 |  | -8.9 | 120 | 33.75 | 2.8 | 0.3 | 2 | 4.3 | 0 | 53.76 | -24.4 | 91 | 81.9 | 88.4 | 93.6 | 0 | 0 | 9.7 | 120 | 29.4 | 1 | 22
10:34:47.0879357 | 2976 | 37.1094 | 38.9 | 38.7 |  | -9.4 | 120 | 26.62 | 2.5 | -0.7 | 2 | 4.3 | 0 | 40.12 | -31.9 | 91 | 64.5 | 64 | 93.6 | 0 | 0 | 9.7 | 120 | 30.8 | 1 | 19.175
10:34:47.5779637 | 3104 | 34.7656 | 42.2 | 40.4 |  | -10.1 | 120 | 37.5 | 5.9 | 3 | 2 | 4.3 | 0 | 41.14 | -37.8 | 91 | 65.7 | 67.2 | 93.6 | 0 | 0 | 9.7 | 120 | 32.2 | 1 | 18.975
10:34:48.0389901 | 3200 | 35.1562 | 40.8 | 41.6 |  | -8.2 | 120 | 39 | 4.2 | 3 | 2 | 4.3 | 0 | 42.34 | -38.6 | 91 | 68.5 | 71.1 | 93.6 | 0 | 0 | 9.7 | 120 | 32.9 | 1 | 21.6
10:34:48.4710148 | 3296 | 40.625 | 49.6 | 49.9 |  | -7.5 | 120 | 36 | 1.5 | 2.1 | 2 | 4.3 | 0 | 45.03 | -37.5 | 91 | 72.9 | 68.7 | 93.6 | 0 | 0 | 9.7 | 120 | 34.3 | 1 | 16.25
10:34:48.9210405 | 3392 | 29.2969 | 36.2 | 35.9 |  | -7.2 | 120 | 38.25 | 0.3 | 2.2 | 2 | 4.3 | 0 | 19.47 | -22.5 | 91 | 58.8 | 49.5 | 93.6 | 0 | 0 | 9.7 | 120 | 34.3 | 1 | 7.975
10:34:49.3810669 | 3360 | 9.375 | 15.4 | 16.9 |  | -4.4 | 120 | 37.5 | -0.8 | -3.2 | 2 | 4.3 | 0 | 12.8 | -30 | 91 | 41 | 42.3 | 93.6 | 0 | 0 | 9.7 | 120 | 33.6 | 1 | 7.375
10:34:49.8310926 | 3296 | 10.5469 | 17.3 | 16.4 |  | -4.9 | 120 | 30 | -2.4 | -5.7 | 2 | 4.3 | 0 | 13.11 | -31.9 | 91 | 40 | 41.2 | 93 | 0 | 0 | 9.7 | 120 | 32.9 | 1 | 7.15
10:34:50.2811183 | 3264 | 13.2812 | 19.4 | 19.3 |  | -4.7 | 120 | 53.25 | -2.4 | -5.7 | 2 | 4.3 | 0 | 17.22 | -54 | 91 | 41.1 | 42.8 | 93.6 | 0 | 0 | 9.7 | 120 | 32.9 | 1 | 10.2
10:34:50.7291440 | 3168 | 19.5312 | 24.9 | 24.8 |  | -4.6 | 120 | 53.25 | 1.1 | -1.6 | 2 | 4.3 | 0 | 25.61 | -51.8 | 91 | 49.8 | 54.6 | 93.6 | 0 | 0 | 9.7 | 120 | 32.9 | 1 | 13.35
10:34:51.1711692 | 3264 | 25.7812 | 31.4 | 31 |  | -7.9 | 120 | 49.5 | 1.9 | -0.6 | 2 | 4.3 | 0 | 30.94 | -49.1 | 91 | 57.8 | 57 | 93 | 0 | 0 | 9.7 | 120 | 33.6 | 1 | 13.825
10:34:51.6001938 | 3328 | 26.5625 | 30.6 | 31 |  | -7.2 | 120 | 49.14 | 3.3 | 1.3 | 2 | 4.3 | 0 | 28.98 | -50.6 | 91 | 56.4 | 54.5 | 93 | 0 | 0 | 9.7 | 120 | 34.3 | 1 | 11.9
10:34:52.0172176 | 3360 | 21.875 | 27.4 | 27.4 |  | -6.7 | 120 | 51.36 | 3.4 | 2.1 | 2 | 4.3 | 0 | 25.99 | -51.4 | 92 | 53.7 | 53.5 | 93 | 0 | 0 | 9.7 | 120 | 34.3 | 1 | 11.9
10:34:52.4302413 | 3424 | 21.4844 | 27.4 | 27.5 |  | -6.1 | 120 | 51.75 | 4 | 2.9 | 2 | 4.3 | 0 | 25.62 | -51.4 | 92 | 54 | 53.5 | 93 | 0 | 0 | 9.7 | 120 | 35 | 1 | 11.65
10:34:52.8472651 | 3424 | 20.7031 | 27.7 | 27.6 |  | -5.8 | 120 | 52.11 | 3.9 | 3.6 | 2 | 4.3 | 0 | 24.05 | -52.1 | 91 | 52.4 | 50.4 | 93 | 0 | 0 | 9.7 | 120 | 35 | 1 | 10.125
10:34:53.2672891 | 3456 | 17.5781 | 20.9 | 21.3 |  | -5.8 | 120 | 53.25 | 3.1 | 1.8 | 2 | 4.3 | 0 | 20 | -52.9 | 91 | 46 | 46.5 | 93 | 0 | 0 | 9.7 | 120 | 35 | 1 | 9.3
10:34:53.6703122 | 3456 | 16.7969 | 22.2 | 22 |  | -5.9 | 120 | 53.25 | 3 | 0.9 | 2 | 4.3 | 0 | 19.69 | -52.9 | 91 | 45.8 | 46.5 | 93 | 0 | 0 | 9.7 | 120 | 35 | 1 | 9.3
10:34:54.0803356 | 3456 | 16.4062 | 22.5 | 22 |  | -6 | 120 | 53.25 | 3.9 | 0.8 | 2 | 4.3 | 0 | 19.98 | -52.9 | 91 | 47.1 | 47 | 93 | 0 | 0 | 9.7 | 120 | 35 | 1 | 10.1
10:34:54.5003597 | 3456 | 18.3594 | 26 | 25.6 |  | -5.2 | 120 | 52.5 | 4.9 | 1.4 | 2 | 4.3 | 0 | 23.63 | -52.1 | 91 | 50.6 | 53.1 | 93 | 0 | 0 | 9.7 | 120 | 35 | 1 | 11.95
10:34:54.9003825 | 3488 | 22.2656 | 29.3 | 30.1 |  | -5 | 120 | 50.61 | 4.8 | 3.1 | 2 | 4.3 | 0 | 28.47 | -50.3 | 92 | 59.2 | 57.9 | 93 | 0 | 0 | 9.7 | 120 | 35.7 | 1 | 12.925
10:34:55.3284070 | 3520 | 23.8281 | 30.9 | 30.8 |  | -5.5 | 120 | 49.5 | 4.4 | 3.6 | 2 | 4.3 | 0 | 28.88 | -49.5 | 92 | 58.4 | 58.5 | 93 | 0 | 0 | 9.7 | 120 | 35.7 | 1 | 12.875
10:34:55.7884333 | 3552 | 23.4375 | 30.7 | 31 |  | -5.3 | 120 | 49.5 | 3.5 | 3.6 | 2 | 4.3 | 0 | 29.12 | -49.5 | 92 | 59.7 | 58.8 | 93 | 0 | 0 | 9.7 | 120 | 36.4 | 1 | 12.75
10:34:56.2104575 | 3616 | 23.4375 | 30.9 | 31.3 |  | -4.8 | 120 | 49.14 | 2.6 | 3.1 | 2 | 4.3 | 0 | 29.34 | -48.4 | 92 | 58 | 60 | 93 | 0 | 0 | 9.7 | 120 | 37.1 | 1 | 14.3
10:34:56.6474825 | 3616 | 21.875 | 25.3 | 26 |  | -4.8 | 120 | 49.88 | 2.7 | 3 | 2 | 4.3 | 0 | 25.95 | -32.6 | 92 | 58.4 | 60.6 | 93 | 0 | 0 | 9.7 | 120 | 37.1 | 1 | 12.325
10:34:57.0705067 | 3648 | 20.3125 | 30.2 | 29.4 |  | -4.1 | 120 | 50.61 | 3.3 | 2.2 | 2 | 4.3 | 0 | 25 | -50.6 | 92 | 56.4 | 56.7 | 93 | 0 | 0 | 9.7 | 120 | 37.1 | 1 | 11.725
10:34:57.4975311 | 3648 | 19.9219 | 27.2 | 27.1 |  | -1.3 | 120 | 51.36 | 2 | 1.6 | 2 | 4.3 | 0 | 22.44 | -51.8 | 92 | 52.4 | 51.8 | 93 | 0 | 0 | 9.7 | 120 | 37.1 | 1 | 10.2
10:34:57.9105547 | 3616 | 16.7969 | 23.9 | 23.8 |  | -1.7 | 120 | 52.11 | 0.5 | -0.5 | 2 | 4.3 | 0 | 20.85 | -52.1 | 92 | 50.2 | 50.2 | 93 | 0 | 0 | 9.7 | 120 | 36.4 | 1 | 10
10:34:58.3085775 | 3616 | 16.7969 | 27.4 | 27 |  | -1 | 120 | 51.36 | 1.1 | -0.7 | 2 | 4.3 | 0 | 24.36 | -50.6 | 92 | 53.7 | 56.7 | 93 | 0 | 0 | 9.7 | 120 | 36.4 | 1 | 13.3
10:34:58.7616034 | 3616 | 23.0469 | 32.6 | 34.5 |  | -1 | 120 | 49.5 | 2.8 | 2.1 | 2 | 4.3 | 0 | 29.12 | -49.1 | 92 | 61.8 | 61.5 | 93 | 0 | 0 | 9.7 | 120 | 36.4 | 1 | 14.25
10:34:59.1706268 | 3616 | 24.6094 | 38.5 | 39.3 |  | -4.2 | 120 | 48.75 | 2 | 2.5 | 2 | 4.3 | 0 | 38.28 | -47.3 | 92 | 68.7 | 70.8 | 93 | 0 | 0 | 9.7 | 120 | 37.1 | 1 | 20.75
10:34:59.6086518 | 3680 | 39.0625 | 54 | 53.6 |  | -5 | 120 | 45 | -0.1 | 0.6 | 1.5 | 3.2 | 0 | 50.25 | -45.4 | 92 | 81.5 | 83.7 | 93 | 0 | 0 | 9.7 | 120 | 37.8 | 1 | 23.2
10:35:00.0006743 | 3840 | 44.1406 | 64.6 | 63.9 |  | -6.5 | 120 | 42 | 1.5 | 1.4 | 1 | 2.3 | 0 | 56.28 | -42.8 | 92 | 90.8 | 90.8 | 93 | 0 | 0 | 9.7 | 120 | 39.2 | 1 | 24.075
10:35:00.4286987 | 3968 | 46.0938 | 72.7 | 75.9 |  | -7.1 | 120 | 34.5 | 5.1 | 4.6 | 0 | 0 | 0 | 94.95 | -18.4 | 92 | 121.2 | 120 | 93 | 0 | 0 | 9.7 | 120 | 41.3 | 1 | 50.8
10:35:00.8287216 | 4320 | 84.7656 | 145.2 | 141.4 |  | -10.5 | 120 | 22.5 | 2 | 1 | 0 | 0 | 0 | 99.99 | -21.8 | 92 | 119.7 | 120 | 93 | 0 | 0 | 9.7 | 120 | 45.5 | 1 | 58.95
10:35:01.2607463 | 4704 | 84.7656 | 194.7 | 184.9 |  | -1.5 | 120 | 15.37 | 9.7 | 12.8 | 0 | 0 | 0 | 99.99 | -16.1 | 92 | 113.9 | 120 | 93 | 0 | 0 | 9.7 | 120 | 49.7 | 1 | 71.1
10:35:01.7407738 | 5184 | 92.1875 | 238.1 | 239 |  | 4.7 | 120 | 15.75 | 15.9 | 21.3 | 0 | 0 | 0 | 99.99 | -18 | 92 | 122.1 | 120 | 93 | 0 | 0 | 9.7 | 120 | 56 | 1 | 76.7
10:35:02.1717984 | 5728 | 99.2188 | 260.4 | 257.7 |  | 13.7 | 120 | 13.5 | 9.6 | 17.2 | 0 | 0 | 0 | 99.99 | -14.6 | 93 | 125 | 120 | 93 | 0 | 0 | 9.7 | 120 | 60.2 | 1 | 76.125
10:35:02.6318248 | 6208 | 99.6094 | 287.3 | 280.1 |  | 19.2 | 120 | 12.75 | 8.4 | 13.5 | 0 | 0 | 0 | 99.99 | -13.5 | 93 | 118 | 120 | 93.6 | 0 | 0 | 9.7 | 120 | 65.1 | 1 | 76.375
10:35:03.1418539 | 6656 | 99.6094 | 300.9 | 295.1 |  | 23.8 | 120 | 8.25 | 5.7 | 9.1 | 0 | 0 | 0 | 99.99 | -10.9 | 93 | 121.8 | 120 | 93 | 0 | 0 | 9.7 | 120 | 68.6 | 1 | 71.1
10:35:03.6108808 | 7040 | 98.4375 | 315.1 | 306.4 |  | 22.1 | 120 | 13.12 | 11.2 | 14.5 | 0 | 0 | 0 | 99.99 | -14.6 | 93 | 121.9 | 120 | 93 | 0 | 0 | 9.7 | 120 | 73.5 | 1 | 69.35
10:35:04.0919083 | 7296 | 97.2656 | 305.6 | 306.7 |  | 22.1 | 120 | 6.37 | 11.8 | 13.1 | 0 | 0 | 0 | 99.99 | -14.3 | 93 | 120.4 | 120 | 93 | 0 | 0 | 9.7 | 120 | 77 | 1 | 79
10:35:04.5189327 | 5696 | 99.6094 | 259.6 | 262.3 |  | 23.7 | 120 | 13.12 | 1.9 | 7.4 | 0 | 0 | 0 | 99.99 | -14.3 | 93 | 116 | 120 | 93 | 0 | 0 | 9.7 | 120 | 81.2 | 1 | 75.075
10:35:05.0289619 | 5888 | 99.6094 | 271.7 | 264.9 |  | 23.7 | 120 | 12.75 | 2.2 | 4.8 | 0 | 0 | 0 | 99.99 | -13.5 | 93 | 122.1 | 120 | 93 | 0 | 0 | 9.7 | 120 | 84.7 | 1 | 76.125
10:35:05.5119895 | 6208 | 99.6094 | 292.5 | 284.2 |  | 24.1 | 120 | 12.75 | 4.8 | 9.1 | 0 | 0 | 0 | 99.99 | -13.5 | 93 | 119.7 | 120 | 93 | 0 | 0 | 9.7 | 120 | 88.9 | 1 | 76.375
10:35:06.0010175 | 6464 | 99.6094 | 297.2 | 296.1 |  | 24.2 | 120 | 8.25 | 6 | 10 | 0 | 0 | 0 | 99.99 | -8.6 | 93 | 120.8 | 120 | 93 | 0 | 0 | 9.7 | 120 | 91.7 | 1 | 74.75
10:35:06.5110466 | 6656 | 99.6094 | 305.6 | 300.3 |  | 22.3 | 120 | 9 | 5.8 | 10.5 | 0 | 0 | 0 | 99.99 | -10.1 | 93 | 121.2 | 120 | 93 | 0 | 0 | 9.7 | 120 | 94.5 | 1 | 73.7
10:35:07.0410770 | 6848 | 99.6094 | 310.3 | 307.6 |  | 22.3 | 120 | 12 | 10.2 | 15.1 | 0 | 0 | 0 | 99.99 | -13.5 | 93 | 120.4 | 120 | 93 | 0 | 0 | 9.7 | 120 | 98 | 1 | 73.95
10:35:07.5411056 | 7136 | 99.6094 | 318.5 | 316.1 |  | 21.6 | 120 | 14.25 | 14.5 | 17.3 | 0 | 0 | 0 | 99.99 | -15.8 | 93 | 117.8 | 120 | 93.6 | 0 | 0 | 9.7 | 120 | 101.5 | 1 | 71.25
10:35:08.0811364 | 7392 | 97.2656 | 315.3 | 313.8 |  | 21.6 | 120 | 10.5 | 15.4 | 18 | 0 | 0 | 0 | 99.99 | -12 | 93 | 120.8 | 120 | 93.6 | 0 | 0 | 9.7 | 120 | 105 | 1 | 79.025
10:35:08.6091666 | 5984 | 99.6094 | 279.1 | 278.4 |  | 23.8 | 120 | 12.75 | 5.3 | 9 | 0 | 0 | 0 | 99.99 | -15.8 | 93 | 119.4 | 120 | 93.6 | 0 | 0 | 9.7 | 120 | 107.8 | 1 | 67.425
10:35:09.1011948 | 6144 | 85.9375 | 290.8 | 213.6 |  | -2.4 | 120 | 18 | 22.8 | 28.3 | 0 | 0 | 0 | 98.77 | -17.6 | 93 | 121 | 120 | 93.6 | 0 | 0 | 9.7 | 120 | 111.3 | 1 | 69.125
10:35:09.5702216 | 6336 | 85.5469 | 300.9 | 215.2 |  | -2.4 | 120 | 17.25 | 25.7 | 27 | 0 | 0 | 0 | 97.94 | -16.9 | 93 | 117.5 | 120 | 93.6 | 0 | 0 | 9.7 | 120 | 114.1 | 1 | 68.875
10:35:09.9992462 | 6496 | 82.8125 | 297.6 | 222 |  | -2.4 | 120 | 12.75 | 26 | 27 | 0 | 0 | 0 | 84.05 | -12.4 | 94 | 120.5 | 120 | 93.6 | 0 | 0 | 9.7 | 120 | 116.2 | 1 | 68.15
10:35:10.4612726 | 6592 | 85.1562 | 299.3 | 221 |  | -3.8 | 120 | 13.5 | 26.1 | 26.5 | 0 | 0 | 0 | 90.6 | -12.8 | 94 | 120 | 120 | 93.6 | 0 | 0 | 9.7 | 120 | 118.3 | 1 | 66.9
10:35:10.9392999 | 6688 | 83.9844 | 304 | 223.2 |  | -3.8 | 120 | 14.25 | 26.7 | 27.2 | 0 | 0 | 0 | 88.66 | -14.3 | 94 | 121.8 | 120 | 93.6 | 0 | 0 | 9.7 | 120 | 120.4 | 1 | 65.025
10:35:11.4713304 | 6848 | 81.25 | 307.1 | 220.2 |  | -4.4 | 120 | 15.37 | 28.1 | 28.8 | 0 | 0 | 0 | 95.19 | -15.4 | 94 | 122.5 | 120 | 93.6 | 0 | 0 | 9.7 | 120 | 123.2 | 1 | 63.65
10:35:11.9813595 | 7008 | 76.9531 | 315.1 | 218.6 |  | -4.4 | 120 | 13.87 | 30 | 29.7 | 0 | 0 | 0 | 88.02 | -15.4 | 94 | 122.5 | 120 | 93.6 | 0 | 0 | 9.7 | 120 | 125.3 | 1 | 62.675
10:35:12.4733877 | 7104 | 78.5156 | 320.2 | 220 |  | -4.9 | 120 | 12.75 | 30.2 | 30.2 | 0 | 0 | 0 | 87.2 | -13.5 | 94 | 119 | 120 | 93.6 | 0 | 0 | 9.7 | 120 | 127.4 | 1 | 61.8
10:35:12.9414144 | 7232 | 80.8594 | 318.5 | 220.6 |  | -4.9 | 120 | 13.87 | 29.8 | 30.3 | 0 | 0 | 0 | 91.64 | -14.6 | 94 | 119.4 | 120 | 94.5 | 0 | 0 | 9.7 | 120 | 128.8 | 1 | 58.825
10:35:13.3894401 | 6720 | 74.6094 | 311.9 | 223.6 |  | -5.5 | 120 | 9.75 | 25.1 | 26.7 | 0 | 0 | 0 | 92.04 | -15.4 | 94 | 119 | 120 | 94.5 | 0 | 0 | 9.7 | 120 | 130.9 | 1 | 47.3
10:35:13.7994635 | 5920 | 12.8906 | 104.7 | 31.4 |  | -7 | 120 | 18.37 | 0 | 0 | 2 | 4.3 | 0 | 0 | -18.8 | 94 | 103.7 | 79.5 | 94.5 | 0 | 0 | 9.7 | 120 | 130.9 | 1 | 7.3
10:35:14.2494893 | 5984 | 0 | 2.1 | 32.7 |  | -4.6 | 120 | 18.75 | 0 | 0 | 2 | 4.3 | 0 | 0 | -18.8 | 94 | 68.6 | 49.8 | 94.5 | 0 | 0 | 9.7 | 120 | 128.8 | 1 | 7.3
10:35:14.7515180 | 5888 | 0 | 36.9 | 32.6 |  | -4.6 | 120 | 18.37 | 0 | 0 | 2 | 4.3 | 0 | 0 | -18.4 | 94 | 50.8 | 49.8 | 94.5 | 0 | 0 | 9.7 | 120 | 126 | 1 | 7.375
10:35:15.1915431 | 5792 | 0 | 34.7 | 32.1 |  | -4.6 | 120 | 18 | 0 | 0 | 2 | 4.3 | 0 | 0 | -18.4 | 95 | 49.4 | 49.8 | 94.5 | 0 | 0 | 9.7 | 120 | 123.9 | 1 | 7.4
10:35:15.6505694 | 5696 | 0 | 35.6 | 31.6 |  | -4.6 | 120 | 18 | 0 | 0 | 2 | 4.3 | 0 | 0 | -18 | 95 | 49.3 | 49.8 | 94.5 | 0 | 0 | 9.7 | 120 | 121.1 | 1 | 7.425
10:35:16.0595928 | 5568 | 0 | 32.6 | 31.2 |  | -4.7 | 120 | 18 | 0 | 0 | 2 | 4.3 | 0 | 0 | -17.6 | 95 | 49.3 | 49.8 | 94.5 | 0 | 0 | 9.7 | 120 | 119 | 1 | 7.375
10:35:16.5106186 | 5440 | 0 | 30 | 30.5 |  | -4.7 | 120 | 17.63 | 0 | 0 | 2 | 4.3 | 0 | 0 | -17.6 | 95 | 49.4 | 49.8 | 94.5 | 0 | 0 | 9.7 | 120 | 116.2 | 1 | 7.4
10:35:16.9506437 | 5344 | 0 | 31.8 | 29.7 |  | -4.7 | 120 | 17.25 | 0 | 0 | 2 | 4.3 | 0 | 0 | -17.3 | 95 | 49.7 | 49.8 | 94.5 | 0 | 0 | 9.7 | 120 | 113.4 | 1 | 7.55
10:35:17.4886745 | 5184 | 0 | 29.6 | 29.2 | -1.1 | -4.8 | 120 | 17.25 | 0 | 0 | 2 | 4.3 | 0 | 0 | -17.3 | 95 | 49.4 | 49.8 | 94.5 | 0 | 0 | 9.7 | 120 | 109.9 | 1 | 7.65
10:35:18.0197049 | 5024 | 0 | 29.6 | 28.6 |  | -4.8 | 120 | 16.87 | 0 | 0 | 2 | 4.3 | 0 | 0 | -16.9 | 96 | 49.7 | 49.8 | 94.5 | 0 | 0 | 9.7 | 120 | 107.1 | 1 | 7.5
10:35:18.4717308 | 4928 | 0 | 29.2 | 28.1 |  | -5.3 | 120 | 16.5 | 0 | 0 | 2 | 4.3 | 0 | 0 | -16.1 | 96 | 49.3 | 49.8 | 94.5 | 0 | 0 | 9.7 | 120 | 105 | 1 | 7.65
10:35:18.9487580 | 4832 | 0 | 28.1 | 27.6 | -1.1 | -5.3 | 120 | 16.12 | 0 | 0 | 2 | 4.3 | 0 | 0 | -16.1 | 96 | 49.3 | 49.8 | 94.5 | 0 | 0 | 9.7 | 120 | 102.9 | 1 | 7.65
10:35:19.3917834 | 4736 | 0 | 28.8 | 27.5 |  | -5.6 | 120 | 15.75 | 0 | 0 | 2 | 4.3 | 0 | 0 | -15.8 | 96 | 49 | 49.8 | 94.5 | 0 | 0 | 9.7 | 120 | 100.8 | 1 | 7.8
10:35:19.8918120 | 4608 | 0 | 26.4 | 27.3 |  | -5.6 | 120 | 15.37 | 0 | 0 | 2 | 4.3 | 0 | 0 | -15.4 | 97 | 49 | 49.8 | 93.6 | 0 | 0 | 9.7 | 120 | 98 | 1 | 7.875
10:35:20.3698393 | 4480 | 0 | 27.5 | 27.2 |  | -6.1 | 120 | 13.5 | 0 | 0 | 2 | 4.3 | 0 | 0 | -13.5 | 97 | 49.3 | 49.8 | 93.6 | 0 | 0 | 9.7 | 120 | 95.2 | 1 | 8.25
10:35:20.8718680 | 4320 | 0 | 26.1 | 27 |  | -6.1 | 120 | 13.12 | 0 | 0 | 2 | 4.3 | 0 | 0 | -13.1 | 96 | 49.5 | 49.8 | 93.6 | 0 | 0 | 9.7 | 120 | 91.7 | 1 | 8.55
10:35:21.3488953 | 4192 | 0 | 27.3 | 26.9 |  | -7 | 120 | 12.75 | 0 | 0 | 2 | 4.3 | 0 | 0 | -12.8 | 96 | 49.8 | 49.8 | 93.6 | 0 | 0 | 9.7 | 120 | 88.9 | 1 | 8.55
10:35:21.8919264 | 4064 | 0 | 28.5 | 26.9 |  | -7 | 120 | 11.25 | 0 | 0 | 2 | 4.3 | 0 | 0 | -11.3 | 97 | 49.5 | 49.8 | 93.6 | 0 | 0 | 9.7 | 120 | 86.8 | 1 | 7.8
10:35:22.4279570 | 3968 | 0 | 33.9 | 31 |  | -7.5 | 120 | 10.86 | 0 | 0 | 2 | 4.3 | 0 | 0 | -10.1 | 97 | 49.7 | 49.8 | 93.6 | 0 | 0 | 9.7 | 120 | 84.7 | 1 | 9.7
10:35:22.9209852 | 3904 | 0 | 28.2 | 28.8 |  | -7.7 | 120 | 9.75 | 0 | 0 | 2 | 4.3 | 0 | 0 | -9.8 | 96 | 49.5 | 49.8 | 93 | 0 | 0 | 9.7 | 120 | 83.3 | 1 | 9.6
10:35:23.4180137 | 3840 | 0 | 30.5 | 27.6 |  | -11.8 | 120 | 9.75 | 0 | 0 | 2 | 4.3 | 0 | 0 | -9.8 | 96 | 50 | 49.8 | 93 | 0 | 0 | 9.7 | 120 | 82.6 | 1 | 9.55
10:35:23.8980411 | 3776 | 0 | 28.4 | 26.9 |  | -11.8 | 120 | 9.36 | 0 | 0 | 2 | 4.3 | 0 | 0 | -9.4 | 97 | 49.6 | 49.8 | 92.3 | 0 | 0 | 9.7 | 120 | 81.2 | 1 | 9.525
10:35:24.3780686 | 3712 | 0 | 28.3 | 26.3 |  | -11.6 | 120 | 9.36 | 0 | 0 | 2 | 4.3 | 0 | 0 | -9.4 | 97 | 49.6 | 49.8 | 92.3 | 0 | 0 | 9.7 | 120 | 79.8 | 1 | 9.3
10:35:24.8110933 | 3680 | 0 | 27.1 | 25.6 |  | -11.7 | 120 | 10.12 | 0 | 0 | 2 | 4.3 | 0 | 0 | -10.1 | 96 | 49.7 | 49.8 | 92.3 | 0 | 0 | 9.7 | 120 | 79.1 | 1 | 9.15
10:35:25.2481183 | 3648 | 0 | 26.5 | 25 |  | -11.2 | 120 | 9.75 | 0 | 0 | 2 | 4.3 | 0 | 0 | -9.8 | 96 | 49.7 | 49.8 | 92.3 | 0 | 0 | 9.7 | 120 | 78.4 | 1 | 9.05
10:35:25.6981441 | 3584 | 0 | 25.8 | 24.3 |  | -11.3 | 120 | 9.75 | 0 | 0 | 2 | 4.3 | 0 | 0 | -9.4 | 96 | 49.5 | 49.8 | 92.3 | 0 | 0 | 9.7 | 120 | 77 | 1 | 8.95
10:35:26.1511700 | 3552 | 0 | 25.3 | 23.8 |  | -11.3 | 120 | 9.36 | 0 | 0 | 2 | 4.3 | 0 | 0 | -9.4 | 97 | 50.4 | 49.8 | 92.3 | 0 | 0 | 9.7 | 120 | 76.3 | 1 | 8.875
10:35:26.5711940 | 3488 | 0 | 24 | 23.2 |  | -11.2 | 120 | 9.36 | 0 | 0 | 2 | 4.3 | 0 | 0 | -9.4 | 97 | 49.8 | 49.8 | 92.3 | 0 | 0 | 9.7 | 120 | 75.6 | 1 | 8.8
10:35:27.0102191 | 3456 | 0 | 23.1 | 23 |  | -11.2 | 120 | 9.36 | 0 | 0 | 2 | 4.3 | 0 | 0 | -9.4 | 97 | 49.6 | 49.8 | 91.5 | 0 | 0 | 9.7 | 120 | 74.9 | 1 | 8.8
10:35:27.5212484 | 3424 | 0 | 23.9 | 22.4 |  | -11.2 | 120 | 9 | 0 | 0 | 2 | 4.3 | 0 | 0 | -9 | 97 | 49.8 | 49.8 | 91.5 | 0 | 0 | 9.7 | 120 | 73.5 | 1 | 8.85
10:35:27.9712741 | 3392 | 0 | 21.9 | 22.3 |  | -11.2 | 120 | 9 | 0 | 0 | 2 | 4.3 | 0 | 0 | -8.6 | 97 | 50.1 | 49.8 | 91.5 | 0 | 0 | 9.7 | 120 | 72.8 | 1 | 8.65
10:35:28.4092991 | 3328 | 0 | 21.8 | 21.6 |  | -11.1 | 120 | 8.61 | 0 | 0 | 2 | 4.3 | 0 | 0 | -9.8 | 97 | 49.6 | 49.8 | 91.5 | 0 | 0 | 9.7 | 120 | 71.4 | 1 | 8.625
10:35:28.8513244 | 3296 | 0 | 22.2 | 21.6 |  | -11.1 | 120 | 8.61 | 0 | 0 | 2 | 4.3 | 0 | 0 | -8.6 | 96 | 50.1 | 49.8 | 91.5 | 0 | 0 | 9.7 | 120 | 70.7 | 1 | 8.75
10:35:29.3703541 | 3200 | 0 | 22.4 | 20.8 |  | -11.2 | 120 | 8.25 | 0 | 0 | 2 | 4.3 | 0 | 0 | -7.9 | 96 | 50.1 | 49.8 | 90.8 | 0 | 0 | 9.7 | 120 | 70 | 1 | 8.6
10:35:29.8323805 | 2880 | 0 | 19 | 17.7 |  | -11.6 | 120 | 7.12 | 0 | 0 | 2 | 4.3 | 0 | 0 | -6 | 97 | 49.8 | 49.8 | 90.8 | 0 | 0 | 9.7 | 120 | 69.3 | 1 | 8.575
10:35:30.3014074 | 2592 | 0 | 14.8 | 16.1 |  | -10.7 | 120 | 7.12 | 0 | 0 | 2 | 4.3 | 0 | 2.02 | -3.4 | 97 | 46.9 | 41.3 | 90.8 | 0 | 0 | 9.7 | 120 | 68.6 | 1 | 8.625
10:35:30.7784347 | 2560 | 3.125 | 13.1 | 13.1 |  | -11.4 | 120 | 7.12 | 0 | 0 | 2 | 4.3 | 0 | 3.68 | -6.8 | 97 | 48.8 | 40.3 | 90.8 | 0 | 0 | 9.7 | 120 | 67.9 | 1 | 7.8
10:35:31.2414611 | 2528 | 4.6875 | 11.3 | 13.5 |  | -8.4 | 120 | 13.12 | 0 | -1.8 | 2 | 4.3 | 0 | 6.54 | -12.4 | 97 | 45.8 | 40 | 90.8 | 0 | 0 | 9.7 | 120 | 67.2 | 1 | 7.4
10:35:31.6914869 | 2528 | 6.6406 | 11.6 | 12.9 |  | -8.5 | 120 | 17.63 | -4.8 | -7.9 | 2 | 4.3 | 0 | 8.67 | -18.4 | 97 | 43.5 | 40 | 90.8 | 0 | 0 | 9.7 | 120 | 66.5 | 1 | 7
10:35:32.1985159 | 2496 | 7.4219 | 12.3 | 12.9 |  | -8.5 | 120 | 18.37 | -6.7 | -8.4 | 2 | 4.3 | 0 | 9.18 | -19.9 | 97 | 42.5 | 40 | 90.8 | 0 | 0 | 9.7 | 120 | 65.8 | 1 | 7
10:35:32.6915441 | 2464 | 8.5938 | 11.2 | 13 |  | -8 | 120 | 20.25 | -8.3 | -9.7 | 2 | 4.3 | 0 | 9.84 | -22.9 | 97 | 41.6 | 40 | 90 | 0 | 0 | 9.7 | 120 | 65.8 | 1 | 6.9
10:35:33.1715715 | 2464 | 12.1094 | 11.2 | 12.8 |  | -8 | 120 | 39 | -9.8 | -11.5 | 2 | 4.3 | 0 | 15.19 | -40.9 | 96 | 40.6 | 40 | 90 | 0 | 0 | 9.7 | 120 | 65.1 | 1 | 6.75
10:35:33.6615996 | 2432 | 13.2812 | 11.3 | 12.7 |  | -8.1 | 120 | 51 | -11.3 | -13 | 2 | 4.3 | 0 | 15.39 | -46.9 | 96 | 41 | 40 | 90 | 0 | 0 | 9.7 | 120 | 65.1 | 1 | 8.65
10:35:34.1696286 | 2464 | 18.3594 | 18.9 | 19.2 |  | -6.9 | 120 | 52.85 | -9.9 | -11.5 | 2 | 4.3 | 0 | 23.58 | -52.9 | 96 | 43 | 43 | 89.2 | 0 | 0 | 9.7 | 120 | 64.4 | 1 | 10.625
10:35:34.6496561 | 2432 | 21.4844 | 19.5 | 19.4 |  | -12.1 | 120 | 52.5 | -5.4 | -5.7 | 2 | 4.3 | 0 | 24.61 | -52.5 | 96 | 44.8 | 44 | 89.2 | 0 | 0 | 9.7 | 120 | 64.4 | 1 | 10.375
10:35:35.1186829 | 2432 | 19.5312 | 12.7 | 12.5 |  | -13.5 | 120 | 52.11 | -1.6 | -1.9 | 2 | 4.3 | 0 | 21.63 | -51 | 96 | 40.8 | 41.1 | 89.2 | 0 | 0 | 9.7 | 120 | 64.4 | 1 | 8.4
10:35:35.5697087 | 2432 | 14.0625 | 11.5 | 12.2 |  | -11.5 | 120 | 40.12 | -3 | -3.6 | 2 | 4.3 | 0 | 14.45 | -33.4 | 96 | 40 | 40 | 89.2 | 0 | 0 | 9.7 | 120 | 64.4 | 1 | 7.3
10:35:36.0107339 | 2400 | 12.5 | 11.1 | 12.4 |  | -11.5 | 120 | 33.75 | -5.1 | -7 | 2 | 4.3 | 0 | 13.8 | -32.3 | 96 | 40 | 40 | 89.2 | 0 | 0 | 9.7 | 120 | 64.4 | 1 | 7.15
10:35:36.5017620 | 2400 | 11.7188 | 10.7 | 12.7 |  | -8 | 120 | 30 | -7.8 | -10.2 | 2 | 4.3 | 0 | 13.25 | -30.8 | 96 | 39.6 | 40 | 89.2 | 0 | 0 | 9.7 | 120 | 63.7 | 1 | 6.85
10:35:36.9887899 | 2368 | 11.7188 | 11.5 | 12.5 |  | -8.1 | 120 | 32.62 | -11.3 | -13 | 2 | 4.3 | 0 | 14.04 | -33 | 96 | 40 | 40 | 89.2 | 0 | 0 | 9.7 | 120 | 63.7 | 1 | 6.75
10:35:37.4688173 | 2400 | 12.8906 | 11.3 | 12.5 |  | -8.1 | 120 | 37.12 | -12.7 | -13.9 | 2 | 4.3 | 0 | 14.94 | -38.6 | 96 | 41.1 | 40 | 89.2 | 0 | 0 | 9.7 | 120 | 63 | 1 | 6.7
10:35:37.9698460 | 2368 | 14.0625 | 11.1 | 12.5 |  | -8.1 | 120 | 46.5 | -12.8 | -13.4 | 2 | 4.3 | 0 | 15.68 | -52.9 | 96 | 40.7 | 40 | 88.5 | 0 | 0 | 9.7 | 120 | 63 | 1 | 7.9
10:35:38.5188774 | 2400 | 16.7969 | 15 | 16.1 |  | -8.9 | 120 | 16.5 | -11.8 | -12.6 | 2 | 4.3 | 0 | 0.14 | 7.1 | 96 | 39.5 | 41.1 | 88.5 | 0 | 0 | 9.7 | 120 | 63 | 1 | 8.8
10:35:39.0179059 | 1664 | 17.1875 | 12.5 | 13.2 |  | -9.5 | 120 | 43.87 | -3.7 | -5.9 | 2 | 4.3 | 0 | 22.14 | -43.9 | 96 | 43 | 41.2 | 88.5 | 0 | 0 | 9.7 | 120 | 62.3 | 1 | 9.025
10:35:39.4719319 | 1664 | 19.9219 | 9 | 8.9 |  | -12.3 | 120 | 43.5 | -7.1 | -7.7 | 2 | 4.3 | 0 | 22.05 | -43.1 | 96 | 42.2 | 40.4 | 88.5 | 0 | 0 | 9.7 | 120 | 62.3 | 1 | 7.7
10:35:39.9289580 | 1664 | 16.7969 | 8 | 8.8 |  | -12.3 | 120 | 43.5 | -8.2 | -9.1 | 2 | 4.3 | 0 | 17.67 | -31.5 | 96 | 40.2 | 40 | 88.5 | 0 | 0 | 9.7 | 120 | 62.3 | 1 | 6.95
10:35:40.4089855 | 1632 | 13.6719 | 8.4 | 9 |  | -9.8 | 120 | 28.86 | -10.4 | -10.9 | 2 | 4.3 | 0 | 16.17 | -28.5 | 96 | 40.6 | 40 | 88.5 | 0 | 0 | 9.7 | 120 | 62.3 | 1 | 6.8
10:35:40.8480106 | 1632 | 13.2812 | 8 | 9 |  | -9.8 | 120 | 29.25 | -10.9 | -11.7 | 2 | 4.3 | 0 | 15.75 | -28.9 | 96 | 40.7 | 40 | 88.5 | 0 | 0 | 9.7 | 120 | 61.6 | 1 | 6.7
10:35:41.3210377 | 1632 | 13.2812 | 7.8 | 9 |  | -9.7 | 120 | 30.36 | -12.7 | -12.9 | 2 | 4.3 | 0 | 16.94 | -33.8 | 96 | 40 | 40 | 88.5 | 0 | 0 | 9.7 | 120 | 61.6 | 1 | 6.525
10:35:41.7980649 | 1600 | 15.2344 | 10.3 | 10.9 |  | -8.8 | 120 | 43.5 | -13 | -13.7 | 2 | 4.3 | 0 | 19.76 | -44.3 | 96 | 40.8 | 40 | 88.5 | 0 | 0 | 9.7 | 120 | 61.6 | 1 | 8.75
10:35:42.2190890 | 1664 | 20.3125 | 14.6 | 15.5 |  | -10.4 | 120 | 42.37 | -13 | -12.8 | 2 | 4.3 | 0 | 26.91 | -41.3 | 96 | 41.8 | 43 | 88.5 | 0 | 0 | 9.7 | 120 | 61.6 | 1 | 11.175
10:35:42.6381130 | 1632 | 25 | 20.1 | 19.8 |  | -9.8 | 120 | 38.25 | -9.8 | -10 | 2 | 4.3 | 0 | 35.34 | -36.8 | 96 | 50.7 | 52.5 | 87.6 | 0 | 0 | 9.7 | 120 | 61.6 | 1 | 15.4
10:35:43.0811383 | 1632 | 37.5 | 23.4 | 24.1 |  | -9.3 | 120 | 31.86 | -6.7 | -7.1 | 2 | 4.3 | 0 | 49.45 | -31.5 | 96 | 58.3 | 57.6 | 87.6 | 0 | 0 | 9.7 | 120 | 61.6 | 1 | 18.875
10:35:43.5091628 | 1632 | 43.75 | 26.2 | 27.2 |  | -11.7 | 120 | 29.25 | -3.7 | -4.6 | 2 | 4.3 | 0 | 54.86 | -28.9 | 96 | 61.1 | 62.7 | 87.6 | 0 | 0 | 9.7 | 120 | 61.6 | 1 | 20.7
10:35:43.9381873 | 1632 | 47.2656 | 24.2 | 26.3 |  | -11.7 | 120 | 28.86 | -3 | -3.8 | 2 | 4.3 | 0 | 55.75 | -28.5 | 96 | 63 | 63.8 | 87.6 | 0 | 0 | 9.7 | 120 | 62.3 | 1 | 21.025
10:35:44.3692120 | 1664 | 47.6562 | 23.4 | 24.6 |  | -11.1 | 120 | 28.86 | -2.5 | -3.8 | 2 | 4.3 | 0 | 53.48 | -29.6 | 96 | 62 | 59.6 | 87.6 | 0 | 0 | 9.7 | 120 | 62.3 | 1 | 16.7
10:35:44.8012367 | 1664 | 37.8906 | 14.8 | 15.4 |  | -12.4 | 120 | 35.62 | -2.7 | -3.9 | 2 | 4.3 | 0 | 39.25 | -35.6 | 96 | 51.8 | 52.5 | 87.6 | 0 | 0 | 9.7 | 120 | 63 | 1 | 13.35
10:35:45.2882646 | 1696 | 26.9531 | 12.7 | 12.8 |  | -13.7 | 120 | 40.12 | -2.5 | -3.5 | 2 | 4.3 | 0 | 27.73 | -41.6 | 96 | 45.5 | 43.6 | 87.6 | 0 | 0 | 9.7 | 120 | 63 | 1 | 10.325
10:35:45.7882932 | 1696 | 21.0938 | 9.4 | 10.4 |  | -14.8 | 120 | 43.12 | -3.1 | -3.6 | 2 | 4.3 | 0 | 17.04 | -20.6 | 96 | 40 | 40.5 | 87.6 | 0 | 0 | 9.7 | 120 | 62.3 | 1 | 7.9
10:35:46.2093173 | 1632 | 12.5 | 8 | 9.2 |  | -10.1 | 120 | 23.63 | -4.2 | -4.1 | 2 | 4.3 | 0 | 14.64 | -22.9 | 96 | 39 | 40 | 87.6 | 0 | 0 | 9.7 | 120 | 62.3 | 1 | 7.35
10:35:46.6213408 | 1632 | 8.5938 | 8.2 | 8.8 |  | -10.3 | 120 | 13.87 | -6.4 | -7 | 2 | 4.3 | 0 | 9.75 | -13.9 | 96 | 39.9 | 40 | 87.6 | 0 | 0 | 9.7 | 120 | 61.6 | 1 | 6.9
10:35:47.0613660 | 1632 | 8.2031 | 8.5 | 8.8 |  | -10.3 | 120 | 15 | -9.3 | -9.9 | 2 | 4.3 | 0 | 13.13 | -22.9 | 95 | 40.5 | 40 | 87.6 | 0 | 0 | 9.7 | 120 | 61.6 | 1 | 6.65
10:35:47.4813900 | 1600 | 12.8906 | 8 | 8.7 |  | -9.8 | 120 | 31.11 | -11.7 | -10.7 | 2 | 4.3 | 0 | 16.03 | -31.5 | 95 | 40.7 | 40 | 87.6 | 0 | 0 | 9.7 | 120 | 61.6 | 1 | 6.625
10:35:47.9384161 | 1600 | 13.6719 | 8 | 8.7 |  | -9.8 | 120 | 31.11 | -11.3 | -11 | 2 | 4.3 | 0 | 16.15 | -31.1 | 95 | 40 | 40 | 87.6 | 0 | 0 | 9.7 | 120 | 60.9 | 1 | 6.675
10:35:48.3584402 | 1600 | 13.6719 | 7.5 | 8.7 |  | -9.8 | 120 | 30.75 | -11.1 | -10.8 | 2 | 4.3 | 0 | 15.89 | -30 | 95 | 40 | 40 | 87.6 | 0 | 0 | 9.7 | 120 | 60.9 | 1 | 6.675
10:35:48.7714638 | 1600 | 12.1094 | 8.2 | 8.7 |  | -9.8 | 120 | 20.61 | -11.2 | -11.3 | 2 | 4.3 | 0 | 12.48 | -19.9 | 95 | 39.2 | 40 | 87 | 0 | 0 | 9.7 | 120 | 60.2 | 1 | 6.7
10:35:49.2714924 | 1568 | 10.1562 | 8 | 8.7 |  | -9.8 | 120 | 18 | -10.9 | -11.1 | 2 | 4.3 | 0 | 11.56 | -17.6 | 95 | 39.5 | 40 | 87 | 0 | 0 | 9.7 | 120 | 60.2 | 1 | 6.8
10:35:49.7615204 | 1600 | 6.6406 | 8 | 8.7 |  | -9.8 | 120 | 9 | -10.7 | -11.1 | 2 | 4.3 | 0 | 7.67 | -9.4 | 95 | 39.1 | 40 | 87 | 0 | 0 | 9.7 | 120 | 60.2 | 1 | 6.8
10:35:50.2315473 | 1568 | 6.6406 | 7.8 | 8.7 |  | -10 | 120 | 9.75 | -11.5 | -10 | 2 | 4.3 | 0 | 7.65 | -9.4 | 95 | 38.8 | 40 | 87 | 0 | 0 | 9.7 | 120 | 59.5 | 1 | 6.7
10:35:50.7295758 | 1536 | 6.6406 | 7.9 | 8.6 |  | -10 | 120 | 6.37 | 0 | 0 | 2 | 4.3 | 0 | 3.04 | -6 | 95 | 42.7 | 49.8 | 87 | 0 | 0 | 9.7 | 120 | 59.5 | 1 | 7.475
10:35:51.1796015 | 1536 | 0 | 8.2 | 9.1 |  | -10.1 | 120 | 4.5 | 0 | 0 | 2 | 4.3 | 0 | 0 | -4.5 | 95 | 49.3 | 49.8 | 87 | 0 | 0 | 9.7 | 120 | 58.8 | 1 | 7.65
10:35:51.6386278 | 1536 | 0 | 8.1 | 8.9 |  | -10.2 | 120 | 4.5 | 0 | 0 | 2 | 4.3 | 0 | 0 | -4.5 | 95 | 49.5 | 49.8 | 87 | 0 | 0 | 9.7 | 120 | 58.1 | 1 | 7.75
10:35:52.1086547 | 1536 | 0 | 8.1 | 8.9 |  | -10.2 | 120 | 4.5 | 0 | 0 | 2 | 4.3 | 0 | 0 | -4.5 | 95 | 49.5 | 49.8 | 87 | 0 | 0 | 9.7 | 120 | 58.1 | 1 | 7.8
10:35:52.6086833 | 1504 | 0 | 8.2 | 8.8 |  | -10.6 | 120 | 4.5 | 0 | 0 | 2 | 4.3 | 0 | 0 | -4.5 | 95 | 49.2 | 49.8 | 87 | 0 | 0 | 9.7 | 120 | 57.4 | 1 | 7.7
10:35:53.1787159 | 1504 | 0 | 8.3 | 8.7 |  | -10.6 | 120 | 4.5 | 0 | 0 | 2 | 4.3 | 0 | 0 | -4.5 | 95 | 49.3 | 49.8 | 87 | 0 | 0 | 9.7 | 120 | 56.7 | 1 | 7.75
10:35:53.6887450 | 1472 | 0 | 8.2 | 8.6 |  | -10.6 | 120 | 4.5 | 0 | 0 | 2 | 4.3 | 0 | 0 | -4.5 | 95 | 49.3 | 49.8 | 87 | 0 | 0 | 9.7 | 120 | 56 | 1 | 7.75
10:35:54.1187696 | 1472 | 0 | 8.3 | 8.6 |  | -10.6 | 120 | 4.5 | 0 | 0 | 2 | 4.3 | 0 | 0 | -4.5 | 95 | 49.6 | 49.8 | 87 | 0 | 0 | 9.7 | 120 | 56 | 1 | 7.75
10:35:54.5887965 | 1440 | 0 | 7.9 | 8.7 |  | -10.6 | 120 | 4.12 | 0 | 0 | 2 | 4.3 | 0 | 0 | -4.1 | 95 | 49.5 | 49.8 | 87 | 0 | 0 | 9.7 | 120 | 55.3 | 1 | 7.9
10:35:55.0618236 | 1440 | 0 | 7.4 | 8.2 |  | -10.9 | 120 | 4.12 | 0 | 0 | 2 | 4.3 | 0 | 0 | -4.1 | 94 | 49.4 | 49.8 | 87 | 0 | 0 | 9.7 | 120 | 54.6 | 1 | 7.6
10:35:55.4698469 | 1440 | 0 | 7.8 | 8.2 |  | -10.7 | 120 | 4.5 | 0 | 0 | 2 | 4.3 | 0 | 0 | -4.1 | 94 | 49.3 | 49.8 | 87 | 0 | 0 | 9.7 | 120 | 54.6 | 1 | 7.625
10:35:55.8978714 | 1408 | 0 | 7.6 | 8.2 |  | -10.7 | 120 | 4.12 | 0 | 0 | 2 | 4.3 | 0 | 0 | -4.5 | 94 | 49.6 | 49.8 | 87 | 0 | 0 | 9.7 | 120 | 53.9 | 1 | 7.65
10:35:56.3378966 | 1408 | 0 | 7.8 | 8.2 |  | -10.6 | 120 | 4.12 | 0 | 0 | 2 | 4.3 | 0 | 0 | -3.8 | 94 | 49.6 | 49.8 | 87 | 0 | 0 | 9.7 | 120 | 53.9 | 1 | 7.7
10:35:56.7979229 | 1408 | 0 | 7.6 | 8.2 |  | -10.6 | 120 | 3.75 | 0 | 0 | 2 | 4.3 | 0 | 0 | -3.4 | 94 | 50.1 | 49.8 | 87 | 0 | 0 | 9.7 | 120 | 53.2 | 1 | 7.725
10:35:57.2889510 | 1376 | 0 | 7.7 | 8 |  | -10.7 | 120 | 3.36 | 0 | 0 | 2 | 4.3 | 0 | 0 | -3.8 | 94 | 49.7 | 49.8 | 87 | 0 | 0 | 9.7 | 120 | 52.5 | 1 | 7.65
10:35:57.7279761 | 1376 | 0 | 6.9 | 7.5 |  | -11.2 | 120 | 3.75 | 0 | 0 | 2 | 4.3 | 0 | 0 | -3.8 | 94 | 49.8 | 49.8 | 86.1 | 0 | 0 | 9.7 | 120 | 51.8 | 1 | 7.375
10:35:58.1880024 | 1344 | 0 | 6.8 | 7.5 |  | -10.8 | 120 | 3.75 | 0 | 0 | 2 | 4.3 | 0 | 0 | -3.8 | 94 | 49.8 | 49.8 | 86.1 | 0 | 0 | 9.7 | 120 | 51.1 | 1 | 7.3
10:35:58.6090265 | 1344 | 0 | 7 | 7.5 |  | -10.8 | 120 | 3.75 | 0 | 0 | 2 | 4.3 | 0 | 0 | -3.4 | 94 | 49.6 | 49.8 | 86.1 | 0 | 0 | 9.7 | 120 | 51.1 | 1 | 7.35
10:35:59.0610523 | 1312 | 0.39062 | 6.9 | 7.5 |  | -10.8 | 120 | 4.5 | 0 | 0 | 2 | 4.3 | 0 | 12.3 | -15.4 | 94 | 49 | 40.8 | 86.1 | 0 | 0 | 9.7 | 120 | 50.4 | 1 | 8.475
10:35:59.4790762 | 1344 | 16.7969 | 6.6 | 7.5 |  | -10.8 | 120 | 39.37 | 0 | 0 | 2 | 4.3 | 0 | 19.43 | -20.3 | 94 | 44 | 40.7 | 86.1 | 0 | 0 | 9.7 | 120 | 50.4 | 1 | 8.45
10:35:59.9481031 | 1312 | 12.5 | 6.9 | 7.2 |  | -11.1 | 120 | 19.12 | 0 | 0 | 2 | 4.3 | 0 | 16 | -19.5 | 94 | 41.7 | 40.5 | 86.1 | 0 | 0 | 9.7 | 120 | 49.7 | 1 | 8.2
10:36:00.4281305 | 1312 | 11.3281 | 6.8 | 7.2 |  | -11 | 120 | 17.63 | 0 | 0 | 2 | 4.3 | 0 | 14.67 | -17.3 | 94 | 41.3 | 40.4 | 86.1 | 0 | 0 | 9.7 | 120 | 49.7 | 1 | 8.575
10:36:00.9081580 | 1280 | 16.4062 | 8.6 | 11.1 |  | -8.8 | 120 | 38.25 | -2.9 | -3.3 | 2 | 4.3 | 0 | 24.22 | -37.5 | 94 | 42 | 41.5 | 86.1 | 0 | 0 | 9.7 | 120 | 49 | 1 | 9.8
10:36:01.3791849 | 1312 | 19.9219 | 10.2 | 10.9 |  | -10.4 | 120 | 36 | -4.9 | -5 | 2 | 4.3 | 0 | 27.9 | -35.6 | 94 | 41.6 | 46 | 86.1 | 0 | 0 | 9.7 | 120 | 49 | 1 | 12.775
10:36:01.8082095 | 1280 | 25.7812 | 13.4 | 14.5 |  | -9.4 | 120 | 34.5 | -5.2 | -5.3 | 2 | 4.3 | 0 | 35.55 | -34.1 | 94 | 50 | 51.3 | 86.1 | 0 | 0 | 9.7 | 120 | 49 | 1 | 14.35
10:36:02.2582352 | 1312 | 30.0781 | 13.5 | 13.9 |  | -13.4 | 120 | 33.37 | -4.9 | -5.7 | 2 | 4.3 | 0 | 39 | -33 | 94 | 53.1 | 53.2 | 86.1 | 0 | 0 | 9.7 | 120 | 49 | 1 | 14.85
10:36:02.7192616 | 1312 | 31.25 | 12.9 | 13.4 |  | -13.5 | 120 | 33 | -4.1 | -4.8 | 2 | 4.3 | 0 | 39.59 | -33 | 94 | 52 | 52.2 | 86.1 | 0 | 0 | 9.7 | 120 | 49 | 1 | 13.95
10:36:03.1682872 | 1312 | 28.125 | 8.4 | 9.2 |  | -14.4 | 120 | 34.5 | -3.9 | -4.5 | 2 | 4.3 | 0 | 33.06 | -34.5 | 94 | 49.8 | 47.8 | 86.1 | 0 | 0 | 9.7 | 120 | 49 | 1 | 11.6
10:36:03.6283136 | 1312 | 23.4375 | 8.5 | 8.8 |  | -14.7 | 120 | 35.62 | -5.6 | -6.1 | 2 | 4.3 | 0 | 27.51 | -36.4 | 94 | 44.5 | 41.7 | 86.1 | 0 | 0 | 9.7 | 120 | 49 | 1 | 9.225
10:36:04.0883399 | 1312 | 19.1406 | 7.7 | 7.9 |  | -15.3 | 120 | 38.61 | -5.5 | -5.2 | 2 | 4.3 | 0 | 23.29 | -39 | 94 | 40.7 | 40.8 | 86.1 | 0 | 0 | 9.7 | 120 | 49 | 1 | 8.65
10:36:04.5193645 | 1312 | 17.9688 | 7.7 | 8.1 |  | -11.2 | 120 | 39 | -4.8 | -4.5 | 2 | 4.3 | 0 | 23.12 | -38.6 | 94 | 41.8 | 40.8 | 85.5 | 0 | 0 | 9.7 | 120 | 49 | 1 | 8.525
10:36:05.0083925 | 1312 | 17.5781 | 7.5 | 8.1 |  | -11.2 | 120 | 39 | -5.8 | -5.3 | 2 | 4.3 | 0 | 22.56 | -39 | 94 | 41.7 | 40.5 | 85.5 | 0 | 0 | 9.7 | 120 | 48.3 | 1 | 8.15
10:36:05.4484177 | 1280 | 15.2344 | 6.8 | 7.4 |  | -11.4 | 120 | 24 | -6.9 | -6.6 | 2 | 4.3 | 0 | 18.81 | -22.1 | 94 | 40.8 | 40.2 | 85.5 | 0 | 0 | 9.7 | 120 | 48.3 | 1 | 7.725
10:36:05.8994435 | 1280 | 13.6719 | 6.5 | 6.8 |  | -11.9 | 120 | 16.87 | -7.9 | -8.2 | 2 | 4.3 | 0 | 12.75 | -12 | 94 | 40.8 | 40 | 85.5 | 0 | 0 | 9.7 | 120 | 48.3 | 1 | 7.375
10:36:06.3094669 | 1248 | 8.2031 | 6.5 | 6.9 |  | -11.1 | 120 | 9 | -8.8 | -9.3 | 2 | 4.3 | 0 | 10.8 | -9 | 94 | 39.8 | 40 | 85.5 | 0 | 0 | 9.7 | 120 | 47.6 | 1 | 7.35
10:36:06.7684932 | 1248 | 8.2031 | 6.5 | 6.9 |  | -11.1 | 120 | 9 | -9 | -10.2 | 2 | 4.3 | 0 | 10.81 | -8.6 | 94 | 40.3 | 40 | 85.5 | 0 | 0 | 9.7 | 120 | 46.9 | 1 | 7.425
10:36:07.2285195 | 1248 | 8.5938 | 6.6 | 6.9 |  | -11.2 | 120 | 6.75 | 0 | 0 | 2 | 4.3 | 0 | 3.57 | -3 | 94 | 42.8 | 49.8 | 85.5 | 0 | 0 | 9.7 | 120 | 46.9 | 1 | 7.75
10:36:07.7095470 | 1216 | 0.78125 | 6.4 | 6.6 |  | -11.6 | 120 | 4.86 | 0 | 0 | 2 | 4.3 | 0 | 0 | -3.4 | 94 | 50.8 | 49.8 | 85.5 | 0 | 0 | 9.7 | 120 | 46.2 | 1 | 7.25
10:36:08.1885744 | 1216 | 0 | 6.3 | 6.6 |  | -11.4 | 120 | -3.36 | 0 | 0 | 2 | 4.3 | 0 | 8.48 | -6.8 | 94 | 48 | 40.3 | 85.5 | 0 | 0 | 9.7 | 120 | 46.2 | 1 | 7.9
10:36:08.6686018 | 1216 | 13.2812 | 6.1 | 6.6 |  | -11.4 | 120 | 27.37 | 0 | 0 | 2 | 4.3 | 0 | 19.21 | -29.3 | 94 | 43.8 | 40.3 | 85.5 | 0 | 0 | 9.7 | 120 | 45.5 | 1 | 8.1
10:36:09.1496294 | 1184 | 16.4062 | 8.5 | 9.6 |  | -9.2 | 120 | 36.38 | 0 | 0 | 2 | 4.3 | 0 | 26.22 | -35.3 | 94 | 42 | 45.6 | 85.5 | 0 | 0 | 9.7 | 120 | 45.5 | 1 | 12.3
10:36:09.6686590 | 1248 | 23.8281 | 12.3 | 13 |  | -9 | 120 | 33.75 | 0 | 0 | 2 | 4.3 | 0 | 34.27 | -33.4 | 94 | 50.8 | 52.2 | 85.5 | 0 | 0 | 9.7 | 120 | 45.5 | 1 | 15.15
10:36:10.1486865 | 1216 | 30.0781 | 13.9 | 14.8 |  | -8.4 | 120 | 31.5 | -2.4 | -2.8 | 2 | 4.3 | 0 | 44.16 | -30.8 | 94 | 55.5 | 55.9 | 85.5 | 0 | 0 | 9.7 | 120 | 45.5 | 1 | 18.9
10:36:10.6287140 | 1248 | 41.4062 | 20 | 19.7 |  | -12.4 | 120 | 26.25 | -2.6 | -2.5 | 2 | 4.3 | 0 | 57.9 | -25.1 | 94 | 61.2 | 61.5 | 85.5 | 0 | 0 | 9.7 | 120 | 45.5 | 1 | 20.3
10:36:11.0717393 | 1248 | 45.7031 | 19 | 19.2 |  | -12.4 | 120 | 24.36 | -1.9 | -2.1 | 2 | 4.3 | 0 | 59.29 | -24.4 | 94 | 60.2 | 60.9 | 85.5 | 0 | 0 | 9.7 | 120 | 46.2 | 1 | 20.9
10:36:11.5307656 | 1248 | 46.875 | 19.4 | 19.3 |  | -12.4 | 120 | 24.36 | -1.2 | -1.4 | 2 | 4.3 | 0 | 60.63 | -24 | 94 | 60.5 | 61.6 | 85.5 | 0 | 0 | 9.7 | 120 | 46.2 | 1 | 21.1
10:36:11.9777911 | 1248 | 47.2656 | 18.8 | 19.3 |  | -12.4 | 120 | 24.75 | -1.3 | -1.6 | 2 | 4.3 | 0 | 60.61 | -24.4 | 94 | 61.5 | 61.8 | 85.5 | 0 | 0 | 9.7 | 120 | 46.2 | 1 | 21.2
10:36:12.4778197 | 1248 | 47.6562 | 21.4 | 22.3 |  | -12 | 120 | 23.25 | -1.1 | -1.3 | 2 | 4.3 | 0 | 65.41 | -22.1 | 94 | 64.8 | 66 | 85.5 | 0 | 0 | 9.7 | 120 | 46.9 | 1 | 23.4
10:36:12.9788484 | 1280 | 53.125 | 22.4 | 23.2 |  | -11.9 | 120 | 21 | -1.2 | -1.3 | 2 | 4.3 | 0 | 71.19 | -19.9 | 94 | 69.7 | 72.5 | 84.7 | 0 | 0 | 9.7 | 120 | 46.9 | 1 | 25.85
10:36:13.4378746 | 1248 | 60.1562 | 21.5 | 22.7 |  | -9.9 | 120 | 18.37 | -1.8 | -1.8 | 2 | 4.3 | 0 | 73.13 | -19.5 | 94 | 73.2 | 68.9 | 85.5 | 0 | 0 | 9.7 | 120 | 46.9 | 1 | 24.3
10:36:13.8979009 | 1280 | 56.6406 | 21.3 | 22 |  | -10 | 120 | 20.61 | -2.4 | -2.3 | 2 | 4.3 | 0 | 70.03 | -21.4 | 94 | 68.4 | 67.5 | 84.7 | 0 | 0 | 9.7 | 120 | 47.6 | 1 | 23.8
10:36:14.3279255 | 1280 | 54.6875 | 21.9 | 22.5 |  | -10.6 | 120 | 21.36 | -2.3 | -2.3 | 2 | 4.3 | 0 | 69.44 | -21.8 | 94 | 67.2 | 68.1 | 84.7 | 0 | 0 | 9.7 | 120 | 47.6 | 1 | 24.625
10:36:14.7579501 | 1280 | 56.6406 | 25.7 | 28.5 |  | -10.1 | 120 | 18 | -2.3 | -2.3 | 2 | 4.3 | 0 | 81.18 | -14.6 | 94 | 73.5 | 78.6 | 84.7 | 0 | 0 | 9.7 | 120 | 48.3 | 1 | 32.375
10:36:15.1879747 | 1280 | 69.1406 | 28.8 | 31.8 |  | -7.6 | 120 | 4.12 | -2.3 | -2.3 | 2 | 4.3 | 0 | 84.64 | -18 | 93 | 80.8 | 82.4 | 84.7 | 0 | 0 | 9.7 | 120 | 48.3 | 1 | 29.575
10:36:15.6079988 | 1280 | 64.0625 | 23.9 | 24.9 |  | -7.9 | 120 | 20.61 | -6.3 | -5.6 | 2 | 4.3 | 0 | 76 | -21.8 | 93 | 77.2 | 69.3 | 84.7 | 0 | 0 | 9.7 | 120 | 49 | 1 | 25.1
10:36:16.0880262 | 1312 | 56.6406 | 23.7 | 24.1 |  | -8.1 | 120 | 23.63 | -4.8 | -4.8 | 2 | 4.3 | 0 | 70.84 | -24 | 94 | 63.7 | 66 | 84.7 | 0 | 0 | 9.7 | 120 | 49 | 1 | 25.05
10:36:16.5780542 | 1344 | 55.4688 | 23.1 | 23.1 |  | -9.4 | 120 | 24.75 | -3.5 | -3.7 | 2 | 4.3 | 0 | 68.12 | -25.1 | 94 | 65.2 | 63.3 | 84.7 | 0 | 0 | 9.7 | 120 | 49.7 | 1 | 22.1
10:36:16.9880777 | 1312 | 50 | 20.2 | 20.5 |  | -9.8 | 120 | 27 | -1.8 | -2.3 | 2 | 4.3 | 0 | 62.53 | -26.3 | 94 | 61.2 | 63.3 | 84.7 | 0 | 0 | 9.7 | 120 | 49.7 | 1 | 21.45
10:36:17.4581046 | 1312 | 48.0469 | 21.7 | 16.4 |  | -11.5 | 120 | 4.5 | -1.5 | -1.7 | 2 | 4.3 | 0 | 57.62 | -26.6 | 94 | 67.1 | 59.2 | 84.7 | 0 | 0 | 9.7 | 120 | 49.7 | 1 | 19
10:36:17.9281315 | 1344 | 42.9688 | 15.2 | 16.1 |  | -11.7 | 120 | 30 | -2.3 | -2 | 2 | 4.3 | 0 | 51.17 | -30.4 | 93 | 54.6 | 56.7 | 84.7 | 0 | 0 | 9.7 | 120 | 49.7 | 1 | 17.55
10:36:18.4281601 | 1344 | 39.8438 | 16.7 | 16.4 |  | -12.9 | 120 | 30.75 | -1.4 | -1.6 | 2 | 4.3 | 0 | 49.14 | -30.8 | 93 | 55.1 | 55.9 | 84.7 | 0 | 0 | 9.7 | 120 | 49.7 | 1 | 16.875
10:36:18.8881864 | 1344 | 38.2812 | 14.6 | 15.1 |  | -13.1 | 120 | 31.5 | -0.9 | -0.9 | 2 | 4.3 | 0 | 46.5 | -31.5 | 94 | 54.6 | 55.1 | 84.7 | 0 | 0 | 9.7 | 120 | 49.7 | 1 | 15.925
10:36:19.3582133 | 1344 | 35.1562 | 14.8 | 14.8 |  | -13.2 | 120 | 32.62 | -0.9 | -1.1 | 2 | 4.3 | 0 | 42.88 | -32.6 | 94 | 54 | 54.3 | 84.7 | 0 | 0 | 9.7 | 120 | 49.7 | 1 | 15.375
10:36:19.8582419 | 1344 | 33.2031 | 14.8 | 14.8 |  | -13.2 | 120 | 32.62 | -0.9 | -0.8 | 2 | 4.3 | 0 | 41.61 | -33 | 94 | 53.3 | 53.9 | 84.7 | 0 | 0 | 9.7 | 120 | 49.7 | 1 | 15.225
10:36:20.3782716 | 1344 | 32.8125 | 15.1 | 14.8 |  | -13.2 | 120 | 33 | -0.4 | -1 | 2 | 4.3 | 0 | 41.63 | -33 | 94 | 53.9 | 54 | 84.7 | 0 | 0 | 9.7 | 120 | 49 | 1 | 15.125
10:36:20.9283031 | 1344 | 31.6406 | 13.8 | 14.3 |  | -13.3 | 120 | 33.37 | -0.4 | -1.1 | 2 | 4.3 | 0 | 41.42 | -33 | 93 | 52.8 | 53.5 | 84.7 | 0 | 0 | 9.7 | 120 | 49 | 1 | 14.55
10:36:21.3603278 | 1312 | 30.8594 | 13.6 | 13.8 |  | -13.4 | 120 | 33.37 | -1.1 | -1.8 | 2 | 4.3 | 0 | 38.94 | -33.4 | 93 | 52.9 | 52.8 | 84.7 | 0 | 0 | 9.7 | 120 | 49 | 1 | 14.375
10:36:21.8093535 | 1312 | 30.4688 | 13.8 | 13.8 |  | -13.4 | 120 | 33.75 | -1.5 | -2.1 | 2 | 4.3 | 0 | 39.44 | -33.4 | 93 | 52.5 | 52 | 84.7 | 0 | 0 | 9.7 | 120 | 49 | 1 | 13.95
10:36:22.2923811 | 1312 | 28.9062 | 11.7 | 11.9 |  | -14 | 120 | 33.75 | -2 | -2.3 | 2 | 4.3 | 0 | 36 | -33.8 | 93 | 50.5 | 50.2 | 84.7 | 0 | 0 | 9.7 | 120 | 49 | 1 | 12.975
10:36:22.7784089 | 1312 | 27.3438 | 11.9 | 11.9 |  | -14 | 120 | 34.5 | -3.3 | -3.4 | 2 | 4.3 | 0 | 33.74 | -34.5 | 93 | 48.4 | 48.1 | 84.7 | 0 | 0 | 9.7 | 120 | 49 | 1 | 12.2
10:36:23.2804376 | 1312 | 25.7812 | 11.2 | 11.3 |  | -13 | 120 | 34.5 | -4 | -4.1 | 2 | 4.3 | 0 | 32.62 | -34.9 | 93 | 47.7 | 46 | 84.7 | 0 | 0 | 9.7 | 120 | 48.3 | 1 | 11
10:36:23.8094679 | 1280 | 23.4375 | 8.5 | 8.9 |  | -14.4 | 120 | 22.86 | -5 | -4.7 | 2 | 4.3 | 0 | 17.12 | -6 | 93 | 42.8 | 40 | 84.7 | 0 | 0 | 9.7 | 120 | 48.3 | 1 | 8.325
10:36:24.3484987 | 1248 | 8.2031 | 6.8 | 6.6 |  | -12.3 | 120 | 6.75 | -5 | -4.9 | 2 | 4.3 | 0 | 10.83 | -8.3 | 93 | 39.2 | 40 | 84.7 | 0 | 0 | 9.7 | 120 | 47.6 | 1 | 7.3
10:36:24.8905297 | 1248 | 8.5938 | 5.9 | 6.6 |  | -12.3 | 120 | 10.86 | -5.8 | -6.8 | 2 | 4.3 | 0 | 9.65 | -7.1 | 93 | 40 | 48.9 | 84.7 | 0 | 0 | 9.7 | 120 | 46.9 | 1 | 7.55
10:36:25.3995588 | 1216 | 0.78125 | 6.2 | 6.6 |  | -11.3 | 120 | 3.75 | 0 | 0 | 2 | 4.3 | 0 | 0 | -3.8 | 93 | 51.3 | 49.8 | 84.7 | 0 | 0 | 9.7 | 120 | 46.2 | 1 | 7.225
10:36:25.8995874 | 1184 | 0 | 6.4 | 6.6 |  | -11.3 | 120 | 3.75 | 0 | 0 | 2 | 4.3 | 0 | 0 | -3.8 | 93 | 50.1 | 49.8 | 84.7 | 0 | 0 | 9.7 | 120 | 45.5 | 1 | 7.3
10:36:26.4106166 | 1184 | 0 | 6.7 | 6.6 |  | -11.4 | 120 | 3 | 0 | 0 | 2 | 4.3 | 0 | 0 | -3 | 93 | 49.8 | 49.8 | 84.7 | 0 | 0 | 9.7 | 120 | 44.8 | 1 | 7.4
10:36:26.8996446 | 1152 | 0 | 6.5 | 6.6 |  | -11.5 | 120 | 3 | 0 | 0 | 2 | 4.3 | 0 | 0 | -3 | 93 | 50.8 | 60 | 84.7 | 0 | 0 | 9.7 | 120 | 44.1 | 1 | 7.4
10:36:27.4216745 | 1152 | 0 | 6.1 | 6.5 |  | -11.6 | 120 | 3 | 0 | 0 | 2 | 4.3 | 0 | 0 | -2.6 | 93 | 62.5 | 89.9 | 84.7 | 0 | 0 | 9.7 | 120 | 43.4 | 1 | 7.5
10:36:27.9787063 | 1120 | 0 | 5.4 | 6.2 |  | -11.9 | 120 | 3 | 0 | 0 | 2 | 4.3 | 0 | 0 | -3 | 93 | 75 | 99.9 | 84.7 | 0 | 0 | 9.7 | 120 | 42.7 | 1 | 7.425
10:36:28.5387384 | 1088 | 0 | 6.1 | 6.2 |  | -11.9 | 120 | 4.5 | 0 | 0 | 2 | 4.3 | 0 | 15.41 | -16.9 | 93 | 56.8 | 40.7 | 84.7 | 0 | 0 | 9.7 | 120 | 42 | 1 | 8.875
10:36:29.0517677 | 1088 | 17.5781 | 8.8 | 8.1 |  | -10.3 | 120 | 34.1 | 0 | 0 | 2 | 4.3 | 0 | 25.87 | -34.9 | 93 | 44.2 | 41.8 | 84.7 | 0 | 0 | 9.7 | 120 | 41.3 | 1 | 12.875
10:36:29.5717974 | 1152 | 21.875 | 41.1 | 31.7 |  | -7.3 | 120 | 16.12 | 0 | 0 | 2 | 4.3 | 0 | 28 | 1.9 | 93 | 50.2 | 55 | 84.7 | 0 | 0 | 9.7 | 120 | 41.3 | 1 | 13.6
10:36:30.0888270 | 1536 | 19.5312 | 8.1 | 9.9 |  | -10.4 | 120 | 13.5 | -4 | -4.1 | 2 | 4.3 | 0 | 21.39 | -17.3 | 93 | 45.4 | 41.8 | 84.7 | 0 | 0 | 9.7 | 120 | 40.6 | 1 | 8.8
10:36:30.6218575 | 1504 | 14.0625 | 7.4 | 7.8 |  | -13.2 | 120 | 24.75 | -5.3 | -3.8 | 2 | 4.3 | 0 | 17.01 | -24.4 | 93 | 38.7 | 40.5 | 84.7 | 0 | 0 | 9.7 | 120 | 40.6 | 1 | 7.9
10:36:31.1618884 | 1504 | 14.0625 | 7.8 | 8 |  | -13.1 | 120 | 31.11 | -5.1 | -5.2 | 2 | 4.3 | 0 | 17.46 | -32.3 | 93 | 40.3 | 40 | 84.7 | 0 | 0 | 9.7 | 120 | 39.9 | 1 | 7.475
10:36:31.7089197 | 1472 | 14.4531 | 7.5 | 8.1 |  | -10.2 | 120 | 31.5 | -6.5 | -7.3 | 2 | 4.3 | 0 | 17.49 | -31.5 | 93 | 40.3 | 40 | 84.7 | 0 | 0 | 9.7 | 120 | 39.2 | 1 | 7.35
10:36:32.2489506 | 1472 | 14.4531 | 7.6 | 8.1 |  | -10.2 | 120 | 31.86 | -8 | -9.1 | 2 | 4.3 | 0 | 17.84 | -32.3 | 93 | 40.8 | 40 | 84.7 | 0 | 0 | 9.7 | 120 | 39.2 | 1 | 7.275
10:36:32.7789809 | 1440 | 14.4531 | 7.5 | 8.1 |  | -10.2 | 120 | 31.86 | -8.9 | -10.1 | 2 | 4.3 | 0 | 18.08 | -31.5 | 93 | 40 | 40 | 84 | 0 | 0 | 9.7 | 120 | 38.5 | 1 | 7.3
10:36:33.2890101 | 1440 | 14.4531 | 7.6 | 8.1 |  | -10.3 | 120 | 30.75 | -9.6 | -11 | 2 | 4.3 | 0 | 18.19 | -31.1 | 93 | 40.2 | 40 | 84 | 0 | 0 | 9.7 | 120 | 37.8 | 1 | 7.25
10:36:33.8000393 | 1440 | 14.8438 | 7.3 | 7.9 |  | -10.4 | 120 | 31.5 | -10.4 | -11.9 | 2 | 4.3 | 0 | 18.49 | -31.9 | 93 | 40 | 40 | 84 | 0 | 0 | 9.7 | 120 | 37.8 | 1 | 7.25
10:36:34.2890673 | 1408 | 14.8438 | 7.7 | 7.9 |  | -10.4 | 120 | 33 | -10.6 | -11.8 | 2 | 4.3 | 0 | 18.75 | -34.1 | 93 | 40.4 | 40 | 84 | 0 | 0 | 9.7 | 120 | 37.1 | 1 | 6.7
10:36:34.7790953 | 1408 | 14.8438 | 7.6 | 7.8 |  | -10.5 | 120 | 34.1 | -11.3 | -11.6 | 2 | 4.3 | 0 | 18.56 | -33.8 | 93 | 39.6 | 40 | 84 | 0 | 0 | 9.7 | 120 | 37.1 | 1 | 6.9
10:36:35.2801239 | 1376 | 15.2344 | 7.5 | 7.8 |  | -10.5 | 120 | 34.5 | -9.9 | -10.8 | 2 | 4.3 | 0 | 18.96 | -33.8 | 93 | 39.6 | 40 | 84 | 0 | 0 | 9.7 | 120 | 36.4 | 1 | 6.95
10:36:35.7591513 | 1376 | 15.2344 | 7.6 | 7.8 |  | -10.5 | 120 | 33.37 | -9.3 | -10 | 2 | 4.3 | 0 | 18.88 | -33 | 93 | 40 | 40 | 84 | 0 | 0 | 9.7 | 120 | 36.4 | 1 | 7.05
10:36:36.2421790 | 1344 | 15.2344 | 7.6 | 7.8 |  | -10.7 | 120 | 32.62 | -8.6 | -9.5 | 2 | 4.3 | 0 | 19.24 | -31.9 | 93 | 39.6 | 40 | 84 | 0 | 0 | 9.7 | 120 | 35.7 | 1 | 7.2
10:36:36.6892045 | 1344 | 15.2344 | 7.4 | 7.8 |  | -10.7 | 120 | 32.25 | -8.3 | -9.5 | 2 | 4.3 | 0 | 19.57 | -31.5 | 93 | 40 | 40 | 84 | 0 | 0 | 9.7 | 120 | 35.7 | 1 | 7.25
10:36:37.1792326 | 1344 | 15.2344 | 7.6 | 7.9 |  | -10.7 | 120 | 29.61 | -8 | -9.4 | 2 | 4.3 | 0 | 20.52 | -34.9 | 92 | 40 | 40 | 84 | 0 | 0 | 9.7 | 120 | 35 | 1 | 7.25
10:36:37.6902618 | 1312 | 16.4062 | 10.6 | 9.3 |  | -9.9 | 120 | 39.37 | -8.3 | -9.7 | 2 | 4.3 | 0 | 22.88 | -37.5 | 92 | 40.3 | 40.5 | 84 | 0 | 0 | 9.7 | 120 | 35 | 1 | 8.5
10:36:38.1792898 | 1312 | 19.1406 | 8.8 | 9.4 |  | -9.8 | 120 | 37.5 | -7.9 | -9 | 2 | 4.3 | 0 | 25.16 | -36.8 | 92 | 41.2 | 41.7 | 84 | 0 | 0 | 9.7 | 120 | 34.3 | 1 | 10.725
10:36:38.6893189 | 1344 | 23.0469 | 14.8 | 17 |  | -9 | 120 | 36 | -7.4 | -8.1 | 2 | 4.3 | 0 | 35.56 | -34.5 | 92 | 48.3 | 51.9 | 84 | 0 | 0 | 9.7 | 120 | 34.3 | 1 | 15
10:36:39.1493452 | 1344 | 34.375 | 16.3 | 17.2 |  | -8.9 | 120 | 31.86 | -5.3 | -5.9 | 2 | 4.3 | 0 | 47.38 | -31.5 | 93 | 54.6 | 54.9 | 83.2 | 0 | 0 | 9.7 | 120 | 34.3 | 1 | 16.425
10:36:39.6393733 | 1312 | 38.2812 | 17 | 16.7 |  | -12.9 | 120 | 31.11 | -3.5 | -3.5 | 2 | 4.3 | 0 | 48.72 | -28.1 | 93 | 55.5 | 55.6 | 83.2 | 0 | 0 | 9.7 | 120 | 35 | 1 | 16.65
10:36:40.1194007 | 1344 | 34.375 | 14.6 | 14.5 |  | -13.4 | 120 | 16.87 | -1.7 | -1.6 | 2 | 4.3 | 0 | 39.96 | -18 | 93 | 54.3 | 54.3 | 83.2 | 0 | 0 | 9.7 | 120 | 35 | 1 | 15.3
10:36:40.6184293 | 1376 | 30.4688 | 14.3 | 14.3 |  | -13.3 | 120 | 23.63 | -1.3 | -1.7 | 2 | 4.3 | 0 | 36.64 | -20.6 | 93 | 52.2 | 52.5 | 83.2 | 0 | 0 | 9.7 | 120 | 35.7 | 1 | 14.25
10:36:41.0924564 | 1376 | 27.7344 | 13.9 | 13.3 |  | -13.6 | 120 | 28.12 | -1.7 | -1.5 | 2 | 4.3 | 0 | 33.99 | -25.9 | 92 | 50.6 | 50.4 | 83.2 | 0 | 0 | 9.7 | 120 | 35.7 | 1 | 13.2
10:36:41.5584830 | 1376 | 27.3438 | 15.2 | 16.4 |  | -12.8 | 120 | 34.1 | -2.4 | -2.6 | 2 | 4.3 | 0 | 37.28 | -34.5 | 92 | 50.8 | 54.4 | 83.2 | 0 | 0 | 9.7 | 120 | 35.7 | 1 | 18.025
10:36:42.0285099 | 1408 | 41.0156 | 20.6 | 20.7 |  | -12.3 | 120 | 29.61 | -1.4 | -1 | 2 | 4.3 | 0 | 53.96 | -29.3 | 92 | 60.6 | 60.2 | 83.2 | 0 | 0 | 9.7 | 120 | 35.7 | 1 | 21.025
10:36:42.5085374 | 1440 | 46.875 | 22.3 | 23 |  | -12 | 120 | 27 | -0.8 | -0.4 | 2 | 4.3 | 0 | 59.34 | -26.3 | 92 | 65 | 67.2 | 83.2 | 0 | 0 | 9.7 | 120 | 36.4 | 1 | 25.2
10:36:42.9885648 | 1440 | 57.0312 | 25.4 | 27.7 |  | -11.4 | 120 | 21.75 | -1.7 | -1.1 | 2 | 4.3 | 0 | 73.39 | -21 | 92 | 75 | 76.2 | 83.2 | 0 | 0 | 9.7 | 120 | 37.1 | 1 | 28.95
10:36:43.4925937 | 1440 | 64.0625 | 25.8 | 28.3 |  | -8.3 | 120 | 15.75 | -2 | -1.2 | 2 | 4.3 | 0 | 78.69 | -8.6 | 92 | 84.8 | 81.4 | 83.2 | 0 | 0 | 9.7 | 120 | 38.5 | 1 | 29.325
10:36:44.0286243 | 1472 | 62.5 | 26.6 | 29.2 |  | -8.3 | 120 | 24 | -4.5 | -3.9 | 2 | 4.3 | 0 | 76.36 | -23.6 | 92 | 80.5 | 76.7 | 83.2 | 0 | 0 | 9.7 | 120 | 39.2 | 1 | 28
10:36:44.5326532 | 1536 | 64.0625 | 28.6 | 30.7 |  | -8.3 | 120 | 24.75 | -5.6 | -5.9 | 2 | 4.3 | 0 | 75.79 | -24.4 | 92 | 76.5 | 74.4 | 83.2 | 0 | 0 | 9.7 | 120 | 39.9 | 1 | 27.225
10:36:45.0016800 | 1568 | 62.5 | 28.9 | 31 |  | -8.3 | 120 | 25.5 | -5.7 | -6.4 | 2 | 4.3 | 0 | 74.36 | -25.5 | 92 | 75 | 74.2 | 83.2 | 0 | 0 | 9.7 | 120 | 40.6 | 1 | 26.85
10:36:45.4887078 | 1568 | 61.3281 | 29.3 | 30.9 |  | -8.6 | 120 | 26.25 | -5.4 | -6.1 | 2 | 4.3 | 0 | 72.85 | -26.3 | 92 | 74.4 | 74 | 83.2 | 0 | 0 | 9.7 | 120 | 42 | 1 | 26.875
10:36:45.9627350 | 1632 | 60.9375 | 29.6 | 30.4 |  | -8.7 | 120 | 27 | -5.3 | -6 | 2 | 4.3 | 0 | 70.47 | -27 | 92 | 74.5 | 71.2 | 83.2 | 0 | 0 | 9.7 | 120 | 42.7 | 1 | 26.2
10:36:46.4497628 | 1632 | 58.5938 | 26.8 | 26.4 |  | -9.5 | 120 | 29.25 | -4.8 | -5.3 | 2 | 4.3 | 0 | 62.5 | -29.6 | 92 | 63.3 | 62.9 | 83.2 | 0 | 0 | 9.7 | 120 | 43.4 | 1 | 21.625
10:36:46.9087891 | 1600 | 46.4844 | 21.8 | 15.5 |  | -10.9 | 120 | 4.12 | -3.8 | -4.3 | 2 | 4.3 | 0 | 34.65 | -10.5 | 92 | 62.7 | 55.5 | 83.2 | 0 | 0 | 9.7 | 120 | 43.4 | 1 | 14.625
10:36:47.4398194 | 1664 | 23.8281 | 11.6 | 12.5 |  | -13.8 | 120 | 16.12 | -4.2 | -3.7 | 2 | 4.3 | 0 | 22.96 | -15.4 | 92 | 45.9 | 44.4 | 82.5 | 0 | 0 | 9.7 | 120 | 43.4 | 1 | 9.225
10:36:47.9288474 | 1568 | 7.0312 | 8.7 | 9 |  | -15.1 | 120 | 6.75 | -3.8 | -2.5 | 2 | 4.3 | 0 | 7.47 | -5.6 | 92 | 36.6 | 41 | 82.5 | 0 | 0 | 9.7 | 120 | 42.7 | 1 | 8.175
10:36:48.3928739 | 1600 | 3.125 | 8.8 | 9.4 |  | -10 | 120 | 5.25 | 0 | 0 | 2 | 4.3 | 0 | 0 | -5.3 | 92 | 48.3 | 49.8 | 82.5 | 0 | 0 | 9.7 | 120 | 42 | 1 | 7.725
10:36:48.8719013 | 1568 | 0 | 8.4 | 9.3 |  | -10.1 | 120 | 5.25 | 0 | 0 | 2 | 4.3 | 0 | 0 | -4.9 | 92 | 50.8 | 49.8 | 82.5 | 0 | 0 | 9.7 | 120 | 41.3 | 1 | 7.9
10:36:49.3799304 | 1536 | 0 | 8.7 | 9.2 |  | -10.4 | 120 | 4.86 | 0 | 0 | 2 | 4.3 | 0 | 0 | -4.9 | 92 | 50.5 | 49.8 | 82.5 | 0 | 0 | 9.7 | 120 | 40.6 | 1 | 7.95
10:36:49.8399567 | 1504 | 0 | 9 | 8.9 |  | -10.5 | 120 | 4.86 | 0 | 0 | 2 | 4.3 | 0 | 0 | -4.9 | 92 | 49.8 | 49.8 | 82.5 | 0 | 0 | 9.7 | 120 | 39.9 | 1 | 8
10:36:50.3099836 | 1504 | 0 | 7.8 | 8.2 |  | -11.1 | 120 | 4.86 | 0 | 0 | 2 | 4.3 | 0 | 0 | -4.9 | 92 | 55 | 75.9 | 82.5 | 0 | 0 | 9.7 | 120 | 39.2 | 1 | 7.7
10:36:50.8090121 | 1472 | 0 | 8.1 | 8.5 |  | -11 | 120 | 3.75 | 0 | 0 | 2 | 4.3 | 0 | 0 | -4.5 | 92 | 66.9 | 99.9 | 82.5 | 0 | 0 | 9.7 | 120 | 38.5 | 1 | 7.65
10:36:51.2910397 | 1440 | 0 | 7.9 | 8.2 |  | -10.6 | 120 | 4.5 | 0 | 0 | 2 | 4.3 | 0 | 0 | -4.5 | 91 | 78.1 | 99.9 | 82.5 | 0 | 0 | 9.7 | 120 | 37.8 | 1 | 7.75
10:36:51.7590665 | 1408 | 0 | 7.6 | 8.2 |  | -10.6 | 120 | 4.5 | 0 | 0 | 2 | 4.3 | 0 | 0 | -4.1 | 91 | 90.6 | 94 | 82.5 | 0 | 0 | 9.7 | 120 | 37.1 | 1 | 7.8
10:36:52.2090922 | 1376 | 0 | 7.4 | 7.9 |  | -10.8 | 120 | 4.12 | 0 | 0 | 2 | 4.3 | 0 | 0 | -4.1 | 91 | 88 | 78 | 82.5 | 0 | 0 | 9.7 | 120 | 35.7 | 1 | 7.6
10:36:52.6791191 | 1344 | 0 | 7.3 | 7.5 |  | -11.1 | 120 | 3.75 | 0 | 0 | 2 | 4.3 | 0 | 0 | -3.8 | 91 | 72.5 | 63 | 82.5 | 0 | 0 | 9.7 | 120 | 34.3 | 1 | 7.65
10:36:53.1091437 | 1280 | 0 | 6.8 | 7.5 |  | -11.1 | 120 | 3.36 | 0 | 0 | 2 | 4.3 | 0 | 0 | -3.8 | 91 | 57.5 | 49.8 | 82.5 | 0 | 0 | 9.7 | 120 | 32.9 | 1 | 7.65
10:36:53.5891712 | 1216 | 0 | 6.4 | 6.9 |  | -11.4 | 120 | 3.36 | 0 | 0 | 2 | 4.3 | 0 | 0 | -3.4 | 91 | 51.6 | 49.8 | 82.5 | 0 | 0 | 9.7 | 120 | 31.5 | 1 | 7.5
10:36:54.0491975 | 1152 | 0 | 6 | 6.6 |  | -11.7 | 120 | 3.36 | 0 | 0 | 2 | 4.3 | 0 | 0 | -3.8 | 91 | 49.8 | 49.8 | 82.5 | 0 | 0 | 9.7 | 120 | 29.4 | 1 | 7.45
10:36:54.4792221 | 1248 | 0 | 6.2 | 6.6 |  | -11.5 | 120 | 4.86 | 0 | 0 | 2 | 4.3 | 0 | 0 | -4.5 | 91 | 49.8 | 49.8 | 82.5 | 0 | 0 | 9.7 | 120 | 28 | 1 | 7.25
10:36:54.9302479 | 1248 | 0 | 6.9 | 6.9 |  | -11.2 | 120 | 3.75 | 0 | 0 | 2 | 4.3 | 0 | 0 | -3 | 91 | 50.2 | 49.8 | 82.5 | 0 | 0 | 9.7 | 120 | 25.2 | 1 | 7.475
10:36:55.4102753 | 1152 | 0 | 5.5 | 6.3 |  | -11.9 | 120 | 3 | 0 | 0 | 2 | 4.3 | 0 | 1.01 | 4.1 | 91 | 47.2 | 44.5 | 82.5 | 0 | 0 | 9.7 | 120 | 23.1 | 1 | 8
10:36:55.8493004 | 1248 | 5.8594 | 7 | 7.2 |  | -10.9 | 120 | 5.25 | 0 | 0 | 2 | 4.3 | 0 | 14.07 | -15.4 | 91 | 40.8 | 40 | 82.5 | 0 | 0 | 9.7 | 120 | 21.7 | 1 | 8.125
10:36:56.3093267 | 1184 | 11.3281 | 6.5 | 6.5 |  | -11.6 | 120 | 9 | 0 | 0 | 2 | 4.3 | 0 | 11.75 | -9.8 | 91 | 40.3 | 40 | 82.5 | 0 | 0 | 9.7 | 120 | 21 | 1 | 8.025
10:36:56.7593525 | 1152 | 9.375 | 6.2 | 6.5 |  | -11.6 | 120 | 10.5 | 0 | 0 | 2 | 4.3 | 0 | 12.78 | -10.5 | 91 | 39.6 | 40.4 | 82.5 | 0 | 0 | 9.7 | 120 | 18.9 | 1 | 7.95
10:36:57.2503806 | 1056 | 10.1562 | 5.7 | 5.9 |  | -12.3 | 120 | 11.62 | 0 | 0 | 2 | 4.3 | 0 | 14.5 | -10.9 | 91 | 40.2 | 40.5 | 82.5 | 0 | 0 | 9.7 | 120 | 16.8 | 1 | 8.35
10:36:57.7704103 | 928 | 11.7188 | 5.2 | 5.6 |  | -12.7 | 120 | 10.12 | 0 | 0 | 2 | 4.3 | 0 | 16.34 | -9.8 | 91 | 40.4 | 40.8 | 82.5 | 0 | 0 | 9.7 | 120 | 14 | 1 | 8.475
10:36:58.2594383 | 992 | 10.9375 | 5.5 | 5.6 |  | -13.1 | 120 | 10.12 | -2.3 | -3.1 | 2 | 4.3 | 0 | 17.43 | -10.9 | 91 | 40.3 | 40.6 | 82.5 | 0 | 0 | 9.7 | 120 | 11.2 | 1 | 8.475
10:36:58.7304652 | 768 | 15.2344 | 5.2 | 5.6 |  | -13.1 | 120 | 13.87 | -3.1 | -3.7 | 2 | 4.3 | 0 | 22.24 | -12 | 91 | 40.6 | 41.3 | 82.5 | 0 | 0 | 9.7 | 120 | 8.4 | 1 | 9.425
10:36:59.2094926 | 768 | 16.0156 | 5.4 | 5.6 |  | -14.3 | 120 | 8.61 | -3 | -3.7 | 2 | 4.3 | 0 | 30.26 | -18.8 | 91 | 41 | 43.4 | 82.5 | 0 | 0 | 9.7 | 120 | 4.9 | 1 | 11.825
10:36:59.6405173 | 640 | 25 | 5.3 | 5.5 |  | -14.3 | 120 | 6.75 | -2.7 | -3.7 | 2 | 4.3 | 0 | 31.2 | -7.1 | 91 | 45.3 | 46.6 | 82.5 | 0 | 0 | 9.7 | 120 | 2.8 | 1 | 12.075
10:37:00.0095384 | 704 | 21.0938 | 6.2 | 6.2 |  | -13.4 | 120 | 3.36 | -3.5 | -4.4 | 2 | 4.3 | 0 | 28.32 | -2.6 | 91 | 47.2 | 47.6 | 82.5 | 0 | 0 | 9.7 | 120 | 0.7 | 1 | 12.425
10:37:00.3995607 | 768 | 17.1875 | 5.6 | 5.5 |  | -15.8 | 120 | -4.5 | -3.3 | -4 | 2 | 4.3 | 0 | 22.65 | 3 | 91 | 47.4 | 45.6 | 82.5 | 0 | 0 | 9.7 | 120 | 0 | 1 | 11.3
10:37:00.7695819 | 736 | 15.625 | 5.3 | 5.4 |  | -16 | 120 | -1.87 | -2.8 | -3.6 | 2 | 4.3 | 0 | 23.22 | -0.4 | 91 | 45.9 | 44.2 | 82.5 | 0 | 0 | 9.7 | 120 | 0 | 1 | 10.875
10:37:01.1896059 | 704 | 16.0156 | 5.3 | 5.4 |  | -15.1 | 120 | 1.5 | -3 | -3.1 | 2 | 4.3 | 0 | 24.08 | -0.4 | 91 | 44.2 | 44.1 | 82.5 | 0 | 0 | 9.7 | 120 | 0 | 1 | 10.95
10:37:01.5896288 | 672 | 18.75 | 4.9 | 5.1 |  | -15.6 | 120 | 1.87 | -3 | -2.9 | 2 | 4.3 | 0 | 24.48 | -1.9 | 91 | 43.6 | 43.7 | 82.5 | 0 | 0 | 9.7 | 120 | 0 | 1 | 10.725
10:37:02.0396545 | 672 | 17.5781 | 5 | 5.1 |  | -15.6 | 120 | 4.12 | -3.3 | -3.3 | 2 | 4.3 | 0 | 24.64 | -3 | 91 | 43.8 | 43.2 | 82.5 | 0 | 0 | 9.7 | 120 | 0 | 1 | 10.55
10:37:02.4396774 | 672 | 17.5781 | 5 | 5.2 |  | -15.2 | 120 | 2.25 | -3.3 | -3.6 | 2 | 4.3 | 0 | 23.04 | -1.1 | 91 | 42.6 | 43.2 | 82.5 | 0 | 0 | 9.7 | 120 | 0 | 1 | 10.75
10:37:02.8897031 | 672 | 17.9688 | 5 | 5.2 |  | -15.2 | 120 | 0.75 | -3.5 | -3.4 | 2 | 4.3 | 0 | 23.76 | -1.5 | 91 | 43.2 | 43.4 | 82.5 | 0 | 0 | 9.7 | 120 | 0 | 1 | 10.675
10:37:03.3107272 | 672 | 17.1875 | 4.7 | 5.2 |  | -15.3 | 120 | 2.62 | -3.7 | -3.5 | 2 | 4.3 | 0 | 25.05 | -2.6 | 91 | 43 | 43.5 | 82.5 | 0 | 0 | 9.7 | 120 | 0 | 1 | 10.75
10:37:03.6997494 | 672 | 17.5781 | 5 | 5.1 |  | -15.4 | 120 | 1.12 | -3.7 | -3.8 | 2 | 4.3 | 0 | 24.53 | -2.6 | 91 | 42.9 | 43.2 | 82.5 | 0 | 0 | 9.7 | 120 | 0 | 1 | 10.65
10:37:04.0987723 | 672 | 18.75 | 4.9 | 5.1 |  | -15.4 | 120 | 2.62 | -4.1 | -4 | 2 | 4.3 | 0 | 24.45 | -3 | 91 | 43.2 | 43 | 82.5 | 0 | 0 | 9.7 | 120 | 0 | 1 | 10.5
10:37:04.4987952 | 672 | 17.5781 | 4.9 | 5.1 |  | -15.4 | 120 | 3.36 | -4.4 | -4 | 2 | 4.3 | 0 | 23.66 | -1.9 | 91 | 42.9 | 42.9 | 82.5 | 0 | 0 | 9.7 | 120 | 0 | 1 | 10.575
10:37:04.9188192 | 672 | 18.3594 | 5 | 5.1 |  | -15.4 | 120 | 3.75 | -4.2 | -3.9 | 2 | 4.3 | 0 | 24.36 | -3 | 91 | 42.7 | 43 | 82.5 | 0 | 0 | 9.7 | 120 | 0 | 1 | 10.575
10:37:05.2788398 | 672 | 17.9688 | 5 | 5.1 |  | -15.3 | 120 | 3.36 | -3.9 | -3.9 | 2 | 4.3 | 0 | 24.36 | -3.8 | 91 | 42.6 | 43 | 82.5 | 0 | 0 | 9.7 | 120 | 0 | 1 | 10.5
10:37:05.6688621 | 672 | 17.1875 | 5 | 5.1 |  | -15.3 | 120 | 1.87 | -3.9 | -4 | 2 | 4.3 | 0 | 23.49 | -2.6 | 91 | 43 | 43 | 82.5 | 0 | 0 | 9.7 | 120 | 0 | 1 | 10.6
10:37:06.0288827 | 640 | 18.3594 | 4.9 | 5.1 |  | -15.3 | 120 | 3 | -4 | -3.9 | 2 | 4.3 | 0 | 25.73 | -3.8 | 91 | 43 | 43.2 | 82.5 | 0 | 0 | 9.7 | 120 | 0 | 1 | 10.575
10:37:06.4589073 | 672 | 17.1875 | 5 | 5.1 |  | -15.3 | 120 | 1.87 | -4 | -4 | 2 | 4.3 | 0 | 25.63 | -4.5 | 91 | 42.9 | 43 | 82.5 | 0 | 0 | 9.7 | 120 | 0 | 1 | 10.575
10:37:06.8709308 | 672 | 17.9688 | 5 | 5.1 |  | -15.3 | 120 | 4.5 | -4 | -4 | 2 | 4.3 | 0 | 22.8 | -1.5 | 91 | 43 | 42.8 | 82.5 | 0 | 0 | 9.7 | 120 | 0 | 1 | 10.5